## Register Description
IP | IP Description | IP Base Address | Register Acronym Name | Register Short Description | Register Offset | Register Address (Base + offset) | Register Description | Reserved Register? | Array Size (Number of Registers) | Register Filter
Algorithm Configuration |  | 080h | ISD_CONFIG | ISD configuration | 000h | 0x80 | Register to configure initial speed detect settings | N
Algorithm Configuration |  | 080h | MOTOR_STARTUP1 | Motor start-up configuration 1 | 002h | 0x82 | Register to configure motor startup settings1 | N
Algorithm Configuration |  | 080h | MOTOR_STARTUP2 | Motor start-up configuration 2 | 004h | 0x84 | Register to configure motor startup settings2 | N
Algorithm Configuration |  | 080h | CLOSED_LOOP1 | Closed loop configuration 1 | 006h | 0x86 | Register to configure close loop settings1 | N
Algorithm Configuration |  | 080h | CLOSED_LOOP2 | Closed loop configuration 2 | 008h | 0x88 | Register to configure close loop settings2 | N
Algorithm Configuration |  | 080h | CLOSED_LOOP3 | Closed loop configuration 3 | 00Ah | 0X8A | Register to configure close loop settings3 | N
Algorithm Configuration |  | 080h | CLOSED_LOOP4 | Closed loop configuration 4 | 00Ch | 0x8C | Register to configure close loop settings4 | N
Algorithm Configuration |  | 080h | CONST_SPEED | Constant speed configuration | 00Eh | 0x8E | Register to configure Constant speed mode settings | N
Algorithm Configuration |  | 080h | CONST_PWR | Constant power configuration | 010h | 0x90 | Register to configure Constant power mode settings | N
Fault Configuration |  | 080h | FAULT_CONFIG1 | Fault configuration 1 | 012h | 0x92 | Register to configure fault settings1 | N
Fault Configuration |  | 080h | FAULT_CONFIG2 | Fault configuration 2 | 014h | 0x94 | Register to configure fault settings2 | N
Algorithm Configuration |  | 080h | 150_DEG_TWO_PH_PROFILE | 150° Two-ph profile | 016h | 0x96 | Register to configure 150 degree modulation TWO phase duty | N
Algorithm Configuration |  | 080h | 150_DEG_THREE_PH_PROFILE | 150° Three-ph profile | 018h | 0x98 | Register to configure 150 degree modulation Three phase duty | N
Algorithm Configuration |  | 080h | REF_PROFILES1 | Speed Profile Configuration1 | 01Ah | 0x9A | Register to configure speed profile1 | N
Algorithm Configuration |  | 080h | REF_PROFILES2 | Speed Profile Configuration2 | 01Ch | 0x9C | Register to configure speed profile2 | N
Algorithm Configuration |  | 080h | REF_PROFILES3 | Speed Profile Configuration3 | 01Eh | 0x9E | Register to configure speed profile3 | N
Algorithm Configuration |  | 080h | REF_PROFILES4 | Speed Profile Configuration4 | 020h | 0xA0 | Register to configure speed profile4 | N
Algorithm Configuration |  | 080h | REF_PROFILES5 | Speed Profile Configuration5 | 022h | 0xA2 | Register to configure speed profile5 | N
Algorithm Configuration |  | 080h | REF_PROFILES6 | Speed Profile Configuration6 | 024h | 0xA4 | Register to configure speed profile6 | N
Hardware Configuration |  | 080h | PIN_CONFIG1 | Hardware pin configuration | 026h | 0XA6 | Register to configure hardware pins | N
Hardware Configuration |  | 080h | PIN_CONFIG2 | Hardware pin configuration | 028h | 0XA8 | Register to configure hardware pins | N
Hardware Configuration |  | 080h | DEVICE_CONFIG | Peripheral configuration | 02Ah | 0xAA | Register to peripheral1 | N
Gate Driver Configuration |  | 080h | GD_CONFIG1 | Gate driver configuration 1 | 02Ch | 0xAC | Register to configure gated driver settings1 | N
Gate Driver Configuration |  | 080h | GD_CONFIG2 | Gate driver configuration 2 | 02Eh | 0xAE | Register to configure gated driver settings2 | N
Analog Trim |  | 080h | ANA_TRIM3 | trim code | 030h | 0xB0 | trim code | Y
Analog Trim |  | 080h | ANA_TRIM4 | trim code | 032h | 0xB2 | trim code | Y
Analog Trim |  | 080h | ANA_TRIM5 | trim code | 034h | 0xB4 | trim code | Y
Analog Trim |  | 080h | ANA_TRIM6 | trim code | 036h | 0xB6 | trim code | Y
Analog Trim |  | 080h | ANA_TRIM7 | trim code | 038h | 0xB8 | trim code | Y
Analog Trim |  | 080h | ANA_TRIM8 | trim code | 03Ah | 0xBA | trim code | Y
Analog Trim |  | 080h | ANA_TRIM9 | trim code | 03Ch | 0xBC | trim code | Y
Analog Trim |  | 080h | ANA_TRIM10 | trim code | 03Eh | 0xBE | trim code | Y

## Bit_Descriptions
IP | Register Acronym Name | Register Address | Bit Field Number | Bit Field Name | Bit Access Type [Use dropdown or tool will fail] | Bit Reset Value | Bit Description | Bit Enumerations (bit settings) | Reserved Bit? (Y or N)
Algorithm Configuration | ISD_CONFIG | 0x00000080 | 31 | PARITY | R/W | 0b | Parity bit |  | N
Algorithm Configuration | ISD_CONFIG | 0x00000080 | 30 | ISD_EN | R/W | 0b | ISD enable | 1b = Enable 0b = Disable | N
Algorithm Configuration | ISD_CONFIG | 0x00000080 | 29 | BRAKE_EN | R/W | 0b | Brake enable | 1b = Enable 0b = Disable | N
Algorithm Configuration | ISD_CONFIG | 0x00000080 | 28 | HIZ_EN | R/W | 0b | Hi-Z enable | 1b = Enable 0b = Disable | N
Algorithm Configuration | ISD_CONFIG | 0x00000080 | 27 | RVS_DR_EN | R/W | 0b | Reverse drive enable | 1b = Enable 0b = Disable | N
Algorithm Configuration | ISD_CONFIG | 0x00000080 | 26 | RESYNC_EN | R/W | 0b | Resynchronization enable | 1b = Enable 0b = Disable | N
Algorithm Configuration | ISD_CONFIG | 0x00000080 | 25 | STAT_BRK_EN | R/W | 0b | Enable or disable brake during stationary | 1b = Enable 0b = Disable | N
Algorithm Configuration | ISD_CONFIG | 0x00000080 | 24:22 | STAT_DETECT_THR | R/W | 000 | Stationary BEMF detect threshold | 000b = 5 mV 001b = 10 mV 010b = 15 mV 011b = 20 mV 100b = 25 mV 101b = 30 mV 110b = 50 mV 111b = 100 mV | N
Algorithm Configuration | ISD_CONFIG | 0x00000080 | 21 | BRK_MODE | R/W | 0b | Brake mode | 1b = All three high-side FETs turned ON 0b = All three low-side FETs turned ON | N
Algorithm Configuration | ISD_CONFIG | 0x00000080 | 20 | BRK_CONFIG | R/W | 0b | Brake configuration | 1b = Brake current threshold is used to come out of Brake state 0b = Brake time is used to come out of Brake state | Y
Algorithm Configuration | ISD_CONFIG | 0x00000080 | 19:17 | BRK_CURR_THR | R/W | 000b | Brake current threshold | 000b = 5 mV 001b = 10 mV 010b = 15 mV 011b = 20 mV 100b = 25 mV 101b = 30 mV 110b = 50 mV 111b = 100 mV | Y
Algorithm Configuration | ISD_CONFIG | 0x00000080 | 16:13 | BRK_TIME | R/W | 0000b | Brake time | 0000b = 10 ms 0001b = 50 ms 0010b = 100 ms 0011b = 200 ms 0100b = 300 ms 0101b = 400 ms 0110b = 500 ms 0111b = 750 ms 1000b = 1 s 1001b = 2 s 1010b = 3 s 1011b = 4 s 1100b = 5 s 1101b = 7.5 s 1110b = 10 s 1111b = 15 s | N
Algorithm Configuration | ISD_CONFIG | 0x00000080 | 12:9 | HIZ_TIME | R/W | 0000b | Hi-Z time | 0000b = 10 ms 0001b = 50 ms 0010b = 100 ms 0011b = 200 ms 0100b = 300 ms 0101b = 400 ms 0110b = 500 ms 0111b = 750 ms 1000b = 1 s 1001b = 2 s 1010b = 3 s 1011b = 4 s 1100b = 5 s 1101b = 7.5 s 1110b = 10 s 1111b = 15 s | N
Algorithm Configuration | ISD_CONFIG | 0x00000080 | 8:6 | STARTUP_BRK_TIME | R/W | 000b | Brake time when motor is stationary | 000b = 1 ms 001b = 10 ms 010b = 25 ms 011b = 50 ms 100b = 100 ms 101b = 250 ms 110b = 500 ms 111b = 1000 ms | N
Algorithm Configuration | ISD_CONFIG | 0x00000080 | 5:3 | RESYNC_MIN_THRESHOLD | R/W | 000b | Minimum phase BEMF below which the motor is coasted instead of resync | 000b = computed based on MIN_DUTY 001b = 300 mV 010b = 400 mV 011b = 500 mV 100b = 600 mV 101b = 800 mV 110b = 1000 mV 111b = 1250 mV | N
Algorithm Configuration | ISD_CONFIG | 0x00000080 | 2:1 | MTR_STARTUP | R/W | 00b | Motor start-up method | 00b = Align 01b = Double Align 10b = IPD 11b = Slow first cycle | N
Algorithm Configuration | ISD_CONFIG | 0x00000080 | 0 | IPD_RLS_MODE | R/W | 0b | IPD release mode | 00b = Brake 01b = Tristate | N
Algorithm Configuration | MOTOR_STARTUP1 | 0x00000082 | 31 | PARITY | R/W | 0b | Parity bit |  | N
Algorithm Configuration | MOTOR_STARTUP1 | 0x00000082 | 30:27 | ALIGN_RAMP_RATE | R/W | 0000b | Align voltage ramp rate | 0000b = 0.1 V/s 0001b = 0.2 V/s 0010b = 0.5 V/s 0011b = 1 V/s 0100b = 2.5 V/s 0101b = 5 V/s 0110b = 7.5 V/s 0111b = 10 V/s 1000b = 25 V/s 1001b = 50 V/s 1010b = 75 V/s 1011b = 100 V/s 1100b = 250 V/s 1101b = 500 V/s 1110b = 750 V/s 1111b = 1000 V/s | N
Algorithm Configuration | MOTOR_STARTUP1 | 0x00000082 | 26:23 | ALIGN_TIME | R/W | 0000b | Align time | 0000b = 5 ms 0001b = 10 ms 0010b = 25 ms 0011b = 50 ms 0100b = 75 ms 0101b = 100 ms 0110b = 200 ms 0111b = 400 ms 1000b = 600 ms 1001b = 800 ms 1010b = 1 s 1011b = 2 s 1100b = 4 s 1101b = 6 s 1110b = 8 s 1111b = 10 s | N
Algorithm Configuration | MOTOR_STARTUP1 | 0x00000082 | 22:18 | ALIGN_CURR_THR | R/W | 0000b | Align current threshold (Align current threshold (A) = ALIGN_CURR_THR / CSA_GAIN) | 00000b = 0.0 V 00001b = 0.1 V 00010b = 0.2 V 00011b = 0.3 V 00100b = 0.4 V 00101b = 0.5 V 00110b = 0.6 V 00111b = 0.7 V 01000b = 0.8 V 01001b = 0.9 V 01010b = 1.0 V 01011b = 1.1 V 01100b = 1.2 V 01101b = 1.3 V 01110b = 1.4 V 01111b = 1.5 V 10000b = N/A 10001b = N/A 10010b = N/A 10011b = N/A 10100b = N/A 10101b = N/A 10110b = N/A 10111b = N/A 11000b = N/A 11001b = N/A 11010b = N/A 11011b = N/A 11100b = N/A 11101b = N/A 11110b = N/A 11111b = N/A | N
Algorithm Configuration | MOTOR_STARTUP1 | 0x00000082 | 17:16 | ALIGN_DUTY | R/W | 00b | Duty cycle limit during align | 00b = 10 % 01b = 25 % 10b = 50 % 11b = 100 % | N
Algorithm Configuration | MOTOR_STARTUP1 | 0x00000082 | 15:13 | IPD_CLK_FREQ | R/W | 000b | IPD clock frequency | 000b = 50 Hz 001b = 100 Hz 010b = 250 Hz 011b = 500 Hz 100b = 1000 Hz 101b = 2000 Hz 110b = 5000 Hz 111b = 10000 Hz | N
Algorithm Configuration | MOTOR_STARTUP1 | 0x00000082 | 12:8 | IPD_CURR_THR | R/W | 00000b | IPD current threshold (IPD current threshold (A) = IPD_CURR_THR / CSA_GAIN) | 00000b = 0.0 V 00001b = 0.1 V 00010b = 0.2 V 00011b = 0.3 V 00100b = 0.4 V 00101b = 0.5 V 00110b = 0.6 V 00111b = 0.7 V 01000b = 0.8 V 01001b = 0.9 V 01010b = 1.0 V 01011b = 1.1 V 01100b = 1.2 V 01101b = 1.3 V 01110b = 1.4 V 01111b = 1.5 V 10000b = N/A 10001b = N/A 10010b = N/A 10011b = N/A 10100b = N/A 10101b = N/A 10110b = N/A 10111b = N/A 11000b = N/A 11001b = N/A 11010b = N/A 11011b = N/A 11100b = N/A 11101b = N/A 11110b = N/A 11111b = N/A | N
Algorithm Configuration | MOTOR_STARTUP1 | 0x00000082 | 7:6 | IPD_ADV_ANGLE | R/W | 00b | IPD advance angle | 00b = 0° 01b = 30° 10b = 60° 11b = 90° | N
Algorithm Configuration | MOTOR_STARTUP1 | 0x00000082 | 5:4 | IPD_REPEAT | R/W | 00b | Number of times IPD is executed | 00b = one 01b = average of 2 times 10b = average of 3 times 11b = average of 4 times | N
Algorithm Configuration | MOTOR_STARTUP1 | 0x00000082 | 3:0 | SLOW_FIRST_CYC_FREQ | R/W | 0000b | Frequency of first cycle | 0000b = 0.05 Hz 0001b = 0.1 Hz 0010b = 0.25 Hz 0011b = 0.5 Hz 0100b = 1 Hz 0101b = 2 Hz 0110b = 3 Hz 0111b = 5 Hz 1000b = 10 Hz 1001b = 15 Hz 1011b = 25 Hz 1100b = 50 Hz 1100b = 75 Hz 1101b = 100 Hz 1110b = 150 Hz 1111b = 200 Hz | N
Algorithm Configuration | MOTOR_STARTUP2 | 0x00000084 | 31 | PARITY | R/W | 0b | Parity bit |  | N
Algorithm Configuration | MOTOR_STARTUP2 | 0x00000084 | 30:28 | OL_DUTY | R/W | 000b | Duty cycle limit during open loop | 000b = 10% 001b = 15% 010b = 20% 011b = 25% 100b = 30% 101b = 40% 110b = 50% 111b = 100% | N
Algorithm Configuration | MOTOR_STARTUP2 | 0x00000084 | 27:23 | OL_ILIMIT | R/W | 0000b | Open loop current limit (OL current threshold (A) = OL_CURR_THR / CSA_GAIN) | 00000b = 0.0 V 00001b = 0.1 V 00010b = 0.2 V 00011b = 0.3 V 00100b = 0.4 V 00101b = 0.5 V 00110b = 0.6 V 00111b = 0.7 V 01000b = 0.8 V 01001b = 0.9 V 01010b = 1.0 V 01011b = 1.1 V 01100b = 1.2 V 01101b = 1.3 V 01110b = 1.4 V 01111b = 1.5 V 10000b = N/A 10001b = N/A 10010b = N/A 10011b = N/A 10100b = N/A 10101b = N/A 10110b = N/A 10111b = N/A 11000b = N/A 11001b = N/A 11010b = N/A 11011b = N/A 11100b = N/A 11101b = N/A 11110b = N/A 11111b = N/A | N
Algorithm Configuration | MOTOR_STARTUP2 | 0x00000084 | 22:18 | OL_ACC_A1 | R/W | 00000b | Open loop acceleration A1 | 00000b = 0.005 Hz/s 00001b = 0.01 Hz/s 00010b = 0.025 Hz/s 00011b = 0.05 Hz/s 00100b = 0.1 Hz/s 00101b = 0.25 Hz/s 00110b = 0.5 Hz/s 00111b = 1 Hz/s 01000b = 2.5 Hz/s 01001b = 5 Hz/s 01010b = 7.5 Hz/s 01011b = 10 Hz/s 01100b = 12.5 Hz/s 01101b = 15 Hz/s 01110b = 20 Hz/s 01111b = 30 Hz/s 10000b = 40 Hz/s 10001b = 50 Hz/s 10010b = 60 Hz/s 10011b = 75 Hz/s 10100b = 100 Hz/s 10101b = 125 Hz/s 10110b = 150 Hz/s 10111b = 175 Hz/s 11000b = 200 Hz/s 11001b = 250 Hz/s 11010b = 300 Hz/s 11011b = 400 Hz/s 11100b = 500 Hz/s 11101b = 750 Hz/s 11110b = 1000 Hz/s 11111b = No Limit (32767) Hz/s | N
Algorithm Configuration | MOTOR_STARTUP2 | 0x00000084 | 17:13 | OL_ACC_A2 | R/W | 00000b | Open loop acceleration A2 | 00000b = 0.005 Hz/s2 00001b = 0.01 Hz/s2 00010b = 0.025 Hz/s2 00011b = 0.05 Hz/s2 00100b = 0.1 Hz/s2 00101b = 0.25 Hz/s2 00110b = 0.5 Hz/s2 00111b = 1 Hz/s2 01000b = 2.5 Hz/s2 01001b = 5 Hz/s2 01010b = 7.5 Hz/s2 01011b = 10 Hz/s2 01100b = 12.5 Hz/s2 01101b = 15 Hz/s2 01110b = 20 Hz/s2 01111b = 30 Hz/s2 10000b = 40 Hz/s2 10001b = 50 Hz/s2 10010b = 60 Hz/s2 10011b = 75 Hz/s2 10100b = 100 Hz/s2 10101b = 125 Hz/s2 10110b = 150 Hz/s2 10111b = 175 Hz/s2 11000b = 200 Hz/s2 11001b = 250 Hz/s2 11010b = 300 Hz/s2 11011b = 400 Hz/s2 11100b = 500 Hz/s2 11101b = 750 Hz/s2 11110b = 1000 Hz/s2 11111b = No Limit (32767) Hz/s2 | N
Algorithm Configuration | MOTOR_STARTUP2 | 0x00000084 | 12:8 | OPN_CL_HANDOFF_THR | R/W | 00000b | Open to closed loop handoff threshold | 00000b = 1 Hz 00001b = 4 Hz 00010b = 8 Hz 00011b = 12 Hz 00100b = 16 Hz 00101b = 20 Hz 00110b = 24 Hz 00111b = 28 Hz 01000b = 32 Hz 01001b = 36 Hz 01010b = 40 Hz 01011b = 45 Hz 01100b = 50 Hz 01101b = 55 Hz 01110b = 60 Hz 01111b = 65 Hz 10000b = 70 Hz 10001b = 75 Hz 10010b = 80 Hz 10011b = 85 Hz 10100b = 90 Hz 10101b = 100 Hz 10110b = 150 Hz 10111b = 200 Hz 11000b = 250 Hz 11001b = 300 Hz 11010b = 350 Hz 11011b = 400 Hz 11100b = 450 Hz 11101b = 500 Hz 11110b = 550 Hz 11111b = 600 Hz | N
Algorithm Configuration | MOTOR_STARTUP2 | 0x00000084 | 7 | AUTO_HANDOFF | R/W | 0b | Auto handoff enable | 0b = Disable Auto Handoff (and use OPN_CL_HANDOFF_THR) 1b = Enable Auto Handoff | N
Algorithm Configuration | MOTOR_STARTUP2 | 0x00000084 | 6 | FIRST_CYCLE_FREQ_SEL | R/W | 0b | First cycle frequency select | 1b = 0 Hz 0b = Defined by SLOW_FIRST_CYC_FREQ | N
Algorithm Configuration | MOTOR_STARTUP2 | 0x00000084 | 5:2 | MIN_DUTY | R/W | 0000b | Min operational duty cycle | 0000b = 0% 0001b = 1.5 % 0010b = 2 % 0011b = 3 % 0100b = 4 % 0101b = 5 % 0110b = 6 % 0111b = 7 % 1000b = 8 % 1001b = 9 % 1010b = 10 % 1011b = 12 % 1100b = 15 % 1101b = 17.5 % 1110b = 20 % 1111b = 25 % | N
Algorithm Configuration | MOTOR_STARTUP2 | 0x00000084 | 1:0 | OL_HANDOFF_CYCLES | R/W | 00b | Open loop handoff cycles | 00b = 3 01b = 6 10b = 12 11b = 24 | N
Algorithm Configuration | CLOSED_LOOP1 | 0x00000086 | 31 | PARITY | R/W | 0b | Parity bit |  | N
Algorithm Configuration | CLOSED_LOOP1 | 0x00000086 | 30:29 | COMM_CONTROL | R/W | 00b | Trapezoidal commutation mode | 00b = 120° Commutation 01b = Variable commutation between 120° and 150° 10b = N/A 11b = N/A | N
Algorithm Configuration | CLOSED_LOOP1 | 0x00000086 | 28:24 | CL_ACC | R/W | 00000b | Closed loop acceleration rate | 00000b = 0.005 V/s 00001b = 0.01 V/s 00010b = 0.025 V/s 00011b = 0.05 V/s 00100b = 0.1 V/s 00101b = 0.25 V/s 00110b = 0.5 V/s 00111b = 1 V/s 01000b = 2.5 V/s 01001b = 5 V/s 01010b = 7.5 V/s 01011b = 10 V/s 01100b = 12.5 V/s 01101b = 15 V/s 01110b = 20 V/s 01111b = 30 V/s 10000b = 40 V/s 10001b = 50 V/s 10010b = 60 V/s 10011b = 75 V/s 10100b = 100 V/s 10101b = 125 V/s 10110b = 150 V/s 10111b = 175 V/s 11000b = 200 V/s 11001b = 250 V/s 11010b = 300 V/s 11011b = 400 V/s 11100b = 500 V/s 11101b = 750 V/s 11110b = 1000 V/s 11111b = 32767 V/s | N
Algorithm Configuration | CLOSED_LOOP1 | 0x00000086 | 23 | CL_DEC_CONFIG | R/W | 0b | Closed loop decel configuration | 1b = Close loop deceleration defined by CL_ACC 0b = Close loop deceleration defined by CL_DEC | N
Algorithm Configuration | CLOSED_LOOP1 | 0x00000086 | 22:18 | CL_DEC | R/W | 00000b | Closed loop deceleration rate | 00000b = 0.005 V/s 00001b = 0.01 V/s 00010b = 0.025 V/s 00011b = 0.05 V/s 00100b = 0.1 V/s 00101b = 0.25 V/s 00110b = 0.5 V/s 00111b = 1 V/s 01000b = 2.5 V/s 01001b = 5 V/s 01010b = 7.5 V/s 01011b = 10 V/s 01100b = 12.5 V/s 01101b = 15 V/s 01110b = 20 V/s 01111b = 30 V/s 10000b = 40 V/s 10001b = 50 V/s 10010b = 60 V/s 10011b = 75 V/s 10100b = 100 V/s 10101b = 125 V/s 10110b = 150 V/s 10111b = 175 V/s 11000b = 200 V/s 11001b = 250 V/s 11010b = 300 V/s 11011b = 400 V/s 11100b = 500 V/s 11101b = 750 V/s 11110b = 1000 V/s 11111b = 32767 V/s | N
Algorithm Configuration | CLOSED_LOOP1 | 0x00000086 | 17:13 | PWM_FREQ_OUT | R/W | 000000b | Output PWM switching frequency | 00000b = 5 kHz 00001b = 6 kHz 00010b = 7 kHz 00011b = 8 kHz 00100b = 9 kHz 00101b = 10 kHz 00110b = 11 kHz 00111b = 12 kHz 01000b = 13 kHz 01001b = 14 kHz 01010b = 15 kHz 01011b = 16 kHz 01100b = 17 kHz 01101b = 18 kHz 01110b = 19 kHz 01111b = 20 kHz 10000b = 25 kHz 10001b = 30 kHz 10010b = 35 kHz 10011b = 40 kHz 10100b = 45 kHz 10101b = 50 kHz 10110b = 55 kHz 10111b = 60 kHz 11000b = 65 kHz 11001b = 70 kHz 11010b = 75 kHz 11011b = 80 kHz 11100b = 85 kHz 11101b = 90 kHz 11110b = 95 kHz 11111b = 100 kHz | N
Algorithm Configuration | CLOSED_LOOP1 | 0x00000086 | 12:11 | PWM_MODUL | R/W | 00b | PWM modulation. | 00b = High-Side Modulation 01b = Low-Side Modulation 10b = Mixed Modulation 11b = N/A | N
Algorithm Configuration | CLOSED_LOOP1 | 0x00000086 | 10 | PWM_MODE | R/W | 0b | PWM mode | 0b = Single Ended Mode 1b = Complementary Mode | N
Algorithm Configuration | CLOSED_LOOP1 | 0x00000086 | 9 | LD_ANGLE_POLARITY | R/W | 0b | Polarity of applied lead angle | 1b=Positive 0b=Negative | N
Algorithm Configuration | CLOSED_LOOP1 | 0x00000086 | 8:1 | LD_ANGLE | R/W | 00h | Lead Angle {Lead Angle (deg) = LD_ANGLE * 0.12} |  | N
Algorithm Configuration | CLOSED_LOOP1 | 0x00000086 | 0 | RESERVED | R/W | 0b |  |  | Y
Algorithm Configuration | CLOSED_LOOP2 | 0x00000088 | 31 | PARITY | R/W | 0b | Parity bit |  | N
Algorithm Configuration | CLOSED_LOOP2 | 0x00000088 | 30:29 | FG_SEL | R/W | 00b | FG mode select | 00b = Output FG in open loop and closed loop 01b = Output FG in only closed loop 10b = Output FG in open loop for the first try. 11b = N/A | N
Algorithm Configuration | CLOSED_LOOP2 | 0x00000088 | 28:25 | FG_DIV_FACTOR | R/W | 0000b | FG division factor | 0000b = Divide by 3 (2-pole motor mechanical speed/3) 0001b = Divide by 1 (2-pole motor mechanical speed) 0010b = Divide by 2 (4-pole motor mechanical speed) 0011b = Divide by 3 (6-pole motor mechanical speed) 0100b = Divide by 4 (8-pole motor mechanical speed) 0101b = Divide by 5 (10-pole motor mechanical speed) 0110b = Divide by 6 (12-pole motor mechanical speed) 0111b = Divide by 7 (14-pole motor mechanical speed) 1000b = Divide by 8 (16-pole motor mechanical speed) 1001b = Divide by 9 (18-pole motor mechanical speed) 1010b = Divide by 10 (20-pole motor mechanical speed) 1011b = Divide by 11 (22-pole motor mechanical speed) 1100b = Divide by 12 (24-pole motor mechanical speed) 1101b = Divide by 13 (26-pole motor mechanical speed) 1110b = Divide by 14 (28-pole motor mechanical speed) 1111b = Divide by 15 (30-pole motor mechanical speed) | N
Algorithm Configuration | CLOSED_LOOP2 | 0x00000088 | 24 | DEAD_TIME_COMP | R/W | 0b | Dead Time Compensation | 0b = Disable 1b = Enable | N
Algorithm Configuration | CLOSED_LOOP2 | 0x00000088 | 23:21 | FG_BEMF_THR | R/W | 000b | FG output BEMF threshold | 000b = +/- 1mV 001b = +/- 2mV 010b = +/- 5mV 011b = +/- 10mV 100b = +/- 20mV 101b = +/- 30mV 110b = N/A 111b = N/A | N
Algorithm Configuration | CLOSED_LOOP2 | 0x00000088 | 20:18 | MTR_STOP | R/W | 000b | Motor stop method | 000b = Hi-z 001b = Recirculation 010b = Low-side braking 011b = High-side braking 100b = Active spin down 101b = N/A 110b = N/A 111b = N/A | N
Algorithm Configuration | CLOSED_LOOP2 | 0x00000088 | 17:14 | MTR_STOP_BRK_TIME | R/W | 0000b | Brake time during motor stop | 0000b = 1 ms 0001b = 2 ms 0010b = 5 ms 0011b = 10 ms 0100b = 15 ms 0101b = 25 ms 0110b = 50 ms 0111b = 75 ms 1000b = 100 ms 1001b = 250 ms 1010b = 500 ms 1011b = 1000 ms 1100b = 2500 ms 1101b = 5000 ms 1110b = 10000 ms 1111b = 15000 ms | N
Algorithm Configuration | CLOSED_LOOP2 | 0x00000088 | 13:11 | ACT_SPIN_BRK_THR | R/W | 000b | Duty cycle threshold for motor stop using active spin down, low- and high-side braking | 000b = Immediate 001b = 50 % 010b = 25 % 011b = 15 % 100b = 10 % 101b = 7.5 % 110b = 5 % 111b = 2.5 % | N
Algorithm Configuration | CLOSED_LOOP2 | 0x00000088 | 10:8 | BRAKE_DUTY_THRESHOLD | R/W | 000b | Duty cycle threshold for BRAKE pin based low-side braking | 000b = Immediate 001b = 50 % 010b = 25 % 011b = 15 % 100b = 10 % 101b = 7.5 % 110b = 5 % 111b = 2.5 % | N
Algorithm Configuration | CLOSED_LOOP2 | 0x00000088 | 7 | AVS_EN | R/W | 0b | AVS enable | 1b=Enable 0b=Disable | N
Algorithm Configuration | CLOSED_LOOP2 | 0x00000088 | 6:2 | CBC_ILIMIT | R/W | 00000b | Cycle by Cycle (CBC) current limit (CBC current limit (A) = CBC_ILIMIT / CSA_GAIN) | 00000b = 0.0 V 00001b = 0.1 V 00010b = 0.2 V 00011b = 0.3 V 00100b = 0.4 V 00101b = 0.5 V 00110b = 0.6 V 00111b = 0.7 V 01000b = 0.8 V 01001b = 0.9 V 01010b = 1.0 V 01011b = 1.1 V 01100b = 1.2 V 01101b = 1.3 V 01110b = 1.4 V 01111b = 1.5 V 10000b = N/A 10001b = N/A 10010b = N/A 10011b = N/A 10100b = N/A 10101b = N/A 10110b = N/A 10111b = N/A 11000b = N/A 11001b = N/A 11010b = N/A 11011b = N/A 11100b = N/A 11101b = N/A 11110b = N/A 11111b = N/A | N
Algorithm Configuration | CLOSED_LOOP2 | 0x00000088 | 1 | OL_ILIMIT_CONFIG | R/W | 0b | Open loop current limit configuration | 1b = Open loop current limit defined by ILIMIT 0b = Open loop current limit defined by OL_ILIMIT | N
Algorithm Configuration | CLOSED_LOOP2 | 0x00000088 | 0 | INTEG_ZC_METHOD | R/W | 0b | Commutation method select | 0 = ZC based 1 = Integration based | N
Algorithm Configuration | CLOSED_LOOP3 | 0x0000008A | 31 | PARITY | R/W | 0b | Parity bit |  | N
Algorithm Configuration | CLOSED_LOOP3 | 0x0000008A | 30:29 | INTEG_CYCL_THR_LOW | R/W | 00b | Number of BEMF samples per 30° below which commutation method switches from integration to ZC | 00b = 3 01b = 4 10b = 6 11b = 8 | N
Algorithm Configuration | CLOSED_LOOP3 | 0x0000008A | 28:27 | INTEG_CYCL_THR_HIGH | R/W | 00b | Number of BEMF samples per 30° above which commutation method switches from ZC to integration | 00b = 4 01b = 6 10b = 8 11b = 10 | N
Algorithm Configuration | CLOSED_LOOP3 | 0x0000008A | 26:25 | INTEG_DUTY_THR_LOW | R/W | 00b | Duty cycle below which commutation method switches from integration to ZC | 00b = 12 % 01b = 15 % 10b = 18 % 11b = 20 % | N
Algorithm Configuration | CLOSED_LOOP3 | 0x0000008A | 24:23 | INTEG_DUTY_THR_HIGH | R/W | 00b | Duty cycle above which commutation method switches from ZC to integration | 00b = 12 % 01b = 15 % 10b = 18 % 11b = 20 % | N
Algorithm Configuration | CLOSED_LOOP3 | 0x0000008A | 22:17 | BEMF_THRESHOLD2 | R/W | 000000b | BEMF threshold for integration based commutation during falling floating phase voltage | 000000b = 0 000001b = 25 000010b = 50 000011b = 75 000100b = 100 000101b = 125 000110b = 150 000111b = 175 001000b = 200 001001b = 225 001010b = 250 001011b = 275 001100b = 300 001101b = 325 001110b = 350 001111b = 375 010000b = 400 010001b = 425 010010b = 450 010011b = 475 010100b = 500 010101b = 525 010110b = 550 010111b = 575 011000b = 600 011001b = 625 011010b = 650 011011b = 675 011100b = 700 011101b = 725 011110b = 750 011111b = 775 100000b = 800 100001b = 850 100010b = 900 100011b = 950 100100b = 1000 100101b = 1050 100110b = 1100 100111b = 1150 101000b = 1200 101001b = 1250 101010b = 1300 101011b = 1350 101100b = 1400 101101b = 1450 101110b = 1500 101111b = 1550 110000b = 1600 110001b = 1700 110010b = 1800 110011b = 1900 110100b = 2000 110101b = 2100 110110b = 2200 110111b = 2300 111000b = 2400 111001b = 2600 111010b = 2800 111011b = 3000 111100b = 3200 111101b = 3400 111110b = 3600 111111b = 3800 | N
Algorithm Configuration | CLOSED_LOOP3 | 0x0000008A | 16:11 | BEMF_THRESHOLD1 | R/W | 000000b | BEMF threshold for integration based commutation during rising floating phase voltage | 000000b = 0 000001b = 25 000010b = 50 000011b = 75 000100b = 100 000101b = 125 000110b = 150 000111b = 175 001000b = 200 001001b = 225 001010b = 250 001011b = 275 001100b = 300 001101b = 325 001110b = 350 001111b = 375 010000b = 400 010001b = 425 010010b = 450 010011b = 475 010100b = 500 010101b = 525 010110b = 550 010111b = 575 011000b = 600 011001b = 625 011010b = 650 011011b = 675 011100b = 700 011101b = 725 011110b = 750 011111b = 775 100000b = 800 100001b = 850 100010b = 900 100011b = 950 100100b = 1000 100101b = 1050 100110b = 1100 100111b = 1150 101000b = 1200 101001b = 1250 101010b = 1300 101011b = 1350 101100b = 1400 101101b = 1450 101110b = 1500 101111b = 1550 110000b = 1600 110001b = 1700 110010b = 1800 110011b = 1900 110100b = 2000 110101b = 2100 110110b = 2200 110111b = 2300 111000b = 2400 111001b = 2600 111010b = 2800 111011b = 3000 111100b = 3200 111101b = 3400 111110b = 3600 111111b = 3800 | N
Algorithm Configuration | CLOSED_LOOP3 | 0x0000008A | 10:8 | DYN_DGS_FILT_COUNT | R/W | 000b | Number of samples needed for dynamic degauss check | 000b = 3 001b = 6 010b = 9 011b = 12 100b = 15 101b = 20 110b = 30 111b = 40 | N
Algorithm Configuration | CLOSED_LOOP3 | 0x0000008A | 7:6 | DYN_DGS_UPPER_LIM | R/W | 10b | Dynamic degauss voltage upper bound | 00b = (VM - 0.09) V 01b = (VM - 0.12) V 10b = (VM - 0.15) V 11b = (VM - 0.18) V | N
Algorithm Configuration | CLOSED_LOOP3 | 0x0000008A | 5:4 | DYN_DGS_LOWER_LIM | R/W | 10b | Dynamic degauss voltage lower bound | 00b = 0.03 V 01b = 0.06 V 10b = 0.09 V 11b = 0.12 V | N
Algorithm Configuration | CLOSED_LOOP3 | 0x0000008A | 3:1 | DEGAUSS_MAX_WIN | R/W | 000b | Maximum degauss window | 000b = 22.5° 001b = 10° 010b = 15° 011b = 18° 100b = 30° 101b = 37.5° 110b = 45° 111b = 60° | N
Algorithm Configuration | CLOSED_LOOP3 | 0x0000008A | 0 | DYN_DEGAUSS_EN | R/W | 0b | Dynamic degauss detection | 0b = Disable 1b = Enable | N
Algorithm Configuration | CLOSED_LOOP4 | 0x0000008C | 31 | PARITY | R/W | 0b | Parity bit |  | N
Algorithm Configuration | CLOSED_LOOP4 | 0x0000008C | 30:27 | Reserved | R/W | 0b | Reserved |  | Y
Algorithm Configuration | CLOSED_LOOP4 | 0x0000008C | 30 | DYN_VOLT_SCALING_EN | R/W | 0b | Dynamic Voltage Scaling Enable | 0b = Disable 1b = Enable | N
Algorithm Configuration | CLOSED_LOOP4 | 0x0000008C | 29 | HIGH_RES_SAMP | R/W | 0b | Sampling rate | 0 = sampRate / 4 1 = sampRate / 8 | N
Algorithm Configuration | CLOSED_LOOP4 | 0x0000008C | 28 | AVS_LIMIT_HYST | R/W | 0b | AVS current hysteresis (AVS positive current limit (A) = ((AVS_LIMIT_HYST + AVS_NEG_CURR_LIMIT) * 3 /4095) / CSA_GAIN) | 00b = 20 01b = 10 | N
Algorithm Configuration | CLOSED_LOOP4 | 0x0000008C | 27:25 | AVS_NEG_CURR_LIMIT | R/W | 000b | AVS negative current limit (AVS negative current limit (A) = (AVS_NEG_CURRENT_LIMIT * 3 /4095) / CSA_GAIN) | 000b = 0 001b = -60 010b = -40 011b = -30 100b = -20 101b = -10 110b = 15 111b = 30 | N
Algorithm Configuration | CLOSED_LOOP4 | 0x0000008C | 24 | RSVD | R/W | 0b | RSVD |  | Y
Algorithm Configuration | CLOSED_LOOP4 | 0x0000008C | 23:22 | HYST_CURR_LIM_BAND | R/W | 000b | Hysteresis Band during Fast Decel( if AVS Disabled) | 000b = 0 001b = 100mV 010b = 200mV 011b = 400mV | N
Algorithm Configuration | CLOSED_LOOP4 | 0x0000008C | 21:20 | FAST_DEC_DEG_TIME | R/W | 000b | Fast Decel Deglitch Time | 000b = 2uS 001b = 4uS 010b = 8uS 011b = 14uS | N
Algorithm Configuration | CLOSED_LOOP4 | 0x0000008C | 19 | WCOMP_BLANK_EN | R/W | 0b | Enable WCOMP blanking during fast deceleration | 1b = Enable 0b = Disable | N
Algorithm Configuration | CLOSED_LOOP4 | 0x0000008C | 18:16 | FAST_DEC_DUTY_WIN | R/W | 000b | Fast deceleration duty window | 000b = 0 % 001b = 2.5 % 010b = 5 % 011b = 7.5 % 100b = 10 % 101b = 15 % 110b = 20 % 111b = 25 % | N
Algorithm Configuration | CLOSED_LOOP4 | 0x0000008C | 15:13 | FAST_DEC_DUTY_THR | R/W | 000b | Fast deceleration duty threshold | 000b = 100 % 001b = 95 % 010b = 90 % 011b = 85 % 100b = 80 % 101b = 75 % 110b = 70% 111b = 65 % | N
Algorithm Configuration | CLOSED_LOOP4 | 0x0000008C | 12:9 | DYN_BRK_CURR_LOW_LIM | R/W | 0000b | Fast deceleration dynamic current limit lower threshold (Deceleration current lower threshold (A) = DYN_BRK_CURR_LOW_LIM / CSA_GAIN) | 0000b = N/A 0001b = 0.1V 0010b = 0.2 V 0011b = 0.3 V 0100b = 0.4 V 0101b = 0.5 V 0110b = 0.6 V 0111b = 0.7 V 1000b = 0.8 V 1001b = 0.9 V 1010b = 1 V 1011b = 1.1 V 1100b = 1.2 V 1101b = 1.3 V 1110b = 1.4 V 1111b = 1.5 V | N
Algorithm Configuration | CLOSED_LOOP4 | 0x0000008C | 8 | DYNAMIC_BRK_CURR | R/W | 0b | Enable dynamic decrease in current limit during fast deceleration | 0b = Disable 1b = Enable | N
Algorithm Configuration | CLOSED_LOOP4 | 0x0000008C | 7 | FAST_DECEL_EN | R/W | 0b | Fast deceleration enable | 0b = Disable 1b = Enable | N
Algorithm Configuration | CLOSED_LOOP4 | 0x0000008C | 6:3 | FAST_DECEL_CURR_LIM | R/W | 0000b | Deceleration current threshold (Fast Deceleration current limit upper threshold (A) = FAST_DECEL_CURR_LIM / CSA_GAIN) | 0000b = N/A 0001b = 0.1V 0010b = 0.2 V 0011b = 0.3 V 0100b = 0.4 V 0101b = 0.5 V 0110b = 0.6 V 0111b = 0.7 V 1000b = 0.8 V 1001b = 0.9 V 1010b = 1 V 1011b = 1.1 V 1100b = 1.2 V 1101b = 1.3 V 1110b = 1.4 V 1111b = 1.5 V | N
Algorithm Configuration | CLOSED_LOOP4 | 0x0000008C | 2:0 | FAST_BRK_DELTA | R/W | 000b(3bits) | Fast deceleration exit speed delta | 000b = 0.5 % 001b = 1 % 010b = 1.5 % 011b = 2 % 100b = 2.5 % 101b = 3 % 110b = 4 % 111b = 5 % | N
Algorithm Configuration | CONST_SPEED | 0x0000008E | 31 | PARITY | R/W | 0b | Parity bit |  | N
Algorithm Configuration | CONST_SPEED | 0x0000008E | 30 | RSVD | R/W | 0b | Reserved |  | Y
Algorithm Configuration | CONST_SPEED | 0x0000008E | 29:20 | SPD_POWER_KP | R/W | 000h | Speed/ Power loop Kp (Kp = SPD_LOOP_KP / 10000) |  | N
Algorithm Configuration | CONST_SPEED | 0x0000008E | 19:8 | SPD_POWER_KI | R/W | 000h | Speed/ Power loop Ki (Ki = SPD_LOOP_KI / 1000000) |  | N
Algorithm Configuration | CONST_SPEED | 0x0000008E | 7:5 | SPD_POWER_V_MAX | R/W | 000b | Upper saturation limit for speed/ power loop | 000b = 100 % 001b = 95 % 010b = 90 % 011b = 85 % 100b = 80 % 101b = 75 % 110b = 70% 111b = 65 % | N
Algorithm Configuration | CONST_SPEED | 0x0000008E | 4:2 | SPD_POWER_V_MIN | R/W | 000b | Lower saturation limit for speed/power loop | 000b = 0 % 001b = 2.5 % 010b = 5 % 011b = 7.5 % 100b = 10 % 101b = 15 % 110b = 20 % 111b = 25 % | N
Algorithm Configuration | CONST_SPEED | 0x0000008E | 1:0 | CLOSED_LOOP_MODE | R/W | 00b | Closed loop mode | 00b = Disabled 01b = Speed Loop 10b = Power Loop 11b = Reserved | N
Algorithm Configuration | CONST_PWR | 0x00000090 | 31 | PARITY | R/W | 0b | Parity bit |  | N
Algorithm Configuration | CONST_PWR | 0x00000090 | 30:15 | MAX_SPEED | R/W | 0000h | Maximum Speed (Maximum Speed (Hz) = MAX_SPEED / 16) |  | N
Algorithm Configuration | CONST_PWR | 0x00000090 | 14:4 | MAX_POWER | R/W | 00000000000b | Maximum power (Maximum power (W) = MAX_POWER / 4) |  | N
Algorithm Configuration | CONST_PWR | 0x00000090 | 3:2 | CONST_POWER_LIMIT_HYST | R/W | 00b | Hysteresis for input power regulation | 00b = 5 % 01b = 7.5 % 10b = 10 % 11b = 12.5 % | N
Algorithm Configuration | CONST_PWR | 0x00000090 | 1:0 | CONST_POWER_MODE | R/W | 00b | Input power regulation mode | 00b = Voltage Control mode 01b = Closed Loop Power Control 10b = Power Limit Control 11b = Reserved | N
Fault Configuration | FAULT_CONFIG1 | 0x00000092 | 31 | PARITY | R/W | 0b | Parity bit |  | N
Fault Configuration | FAULT_CONFIG1 | 0x00000092 | 30:28 | NO_MTR_DEG_TIME | R/W | 000b | No motor detect deglitch time | 000b = 1 ms 001b = 10 ms 010b = 25 ms 011b = 50 ms 100b = 100 ms 101b = 250 ms 110b = 500 ms 111b = 1000 ms | N
Fault Configuration | FAULT_CONFIG1 | 0x00000092 | 27:24 | CBC_ILIMIT_MODE | R/W | 0000b | Cycle by cycle current limit | 0000b = Automatic recovery next PWM cycle; nFAULT active; driver is in recirculation mode 0001b = Automatic recovery next PWM cycle; nFAULT inactive; driver is in recirculation mode 0010b = Automatic recovery if VSOX < ILIMIT; nFAULT active; driver is in recirculation mode (Only available with high-side modulation) 0011b = Automatic recovery if VSOX < ILIMIT; nFAULT inactive; driver is in recirculation mode (Only available with high-side modulation) 0100b = Automatic recovery after CBC_RETRY_PWM_CYC; nFAULT active; driver is in recirculation mode 0101b = Automatic recovery after CBC_RETRY_PWM_CYC; nFAULT inactive; driver is in recirculation mode 0110b = VSOX > ILIMIT is report only but no action is taken 0111b = Cycle by Cycle limit is disabled 1000b = Cycle by Cycle limit is disabled 1001b = Cycle by Cycle limit is disabled 1010b = Cycle by Cycle limit is disabled 1011b = Cycle by Cycle limit is disabled 1100b = Cycle by Cycle limit is disabled 1101b = Cycle by Cycle limit is disabled 1110b = Cycle by Cycle limit is disabled 1111b = Cycle by Cycle limit is disabled | N
Fault Configuration | FAULT_CONFIG1 | 0x00000092 | 23:19 | LOCK_ILIMIT | R/W | 0000b | Lock detection current limit (Lock detection current limit (A) = LOCK_ILIMIT / CSA_GAIN) | 00000b = 0.0 V 00001b = 0.1 V 00010b = 0.2 V 00011b = 0.3 V 00100b = 0.4 V 00101b = 0.5 V 00110b = 0.6 V 00111b = 0.7 V 01000b = 0.8 V 01001b = 0.9 V 01010b = 1.0 V 01011b = 1.1 V 01100b = 1.2 V 01101b = 1.3 V 01110b = 1.4 V 01111b = 1.5 V 10000b = N/A 10001b = N/A 10010b = N/A 10011b = N/A 10100b = N/A 10101b = N/A 10110b = N/A 10111b = N/A 11000b = N/A 11001b = N/A 11010b = N/A 11011b = N/A 11100b = N/A 11101b = N/A 11110b = N/A 11111b = N/A | N
Fault Configuration | FAULT_CONFIG1 | 0x00000092 | 18:15 | LOCK_ILIMIT_MODE | R/W | 0000b | Lock detection current limit mode | 0000b = Ilimit lock detection causes latched fault; nFAULT active; Gate driver is tristated 0001b = Ilimit lock detection causes latched fault; nFAULT active; Gate driver is in recirculation mode 0010b = Ilimit lock detection causes latched fault; nFAULT active; Gate driver is in high-side brake mode (All high-side FETs are turned ON) 0011b = Ilimit lock detection causes latched fault; nFAULT active; Gate driver is in low-side brake mode (All low-side FETs are turned ON) 0100b = Automatic recovery after tLCK_RETRY; Gate driver is tristated 0101b = Automatic recovery after tLCK_RETRY; Gate driver is in recirculation mode 0110b = Automatic recovery after tLCK_RETRY; Gate driver is in high-side brake mode (All high-side FETs are turned ON) 0111b = Automatic recovery after tLCK_RETRY; Gate driver is in low-side brake mode (All low-side FETs are turned ON) 1000b = Ilimit lock detection is in report only but no action is taken 1001b = Ilimit lock detection is disabled 1010b = Ilimit lock detection is disabled 1011b = Ilimit lock detection is disabled 1100b = Ilimit lock detection is disabled 1101b = Ilimit lock detection is disabled 1110b = Ilimit lock detection is disabled 1111b = Ilimit lock detection is disabled | N
Fault Configuration | FAULT_CONFIG1 | 0x00000092 | 14:11 | LOCK_ILIMIT_DEG | R/W | 0000b | Lock detection current limit deglitch time | 0000b = 1 ms 0001b = 2 ms 0010b = 5 ms 0011b = 10 ms 0100b = 25 ms 0101b = 50 ms 0110b = 75 ms 0111b = 100 ms 1000b = 250 ms 1001b = 500 ms 1010b = 1 s 1011b = 2.5 s 1100b = 5 s 1101b = 10 s 1110b = 25 s 1111b = 50 s | N
Fault Configuration | FAULT_CONFIG1 | 0x00000092 | 10:8 | CBC_RETRY_PWM_CYC | R/W | 000b | Number of PWM cycles for CBC current limit to retry | 000b = 0 001b = 1 010b = 2 011b = 3 100b = 4 101b = 5 110b = 6 111b = 7 | N
Fault Configuration | FAULT_CONFIG1 | 0x00000092 | 7 | RSVD | R/W | 0b | Reserved |  | Y
Fault Configuration | FAULT_CONFIG1 | 0x00000092 | 6:3 | MTR_LCK_MODE | R/W | 0000b | Motor lock mode | 0000b = Motor lock detection causes latched fault; nFAULT active; Gate driver is tristated 0001b = Motor lock detection causes latched fault; nFAULT active; Gate driver is in recirculation mode 0010b =Motor lock detection causes latched fault; nFAULT active; Gate driver is in high-side brake mode (All high-side FETs are turned ON) 0011b = Motor lock detection causes latched fault; nFAULT active; Gate driver is in low-side brake mode (All low-side FETs are turned ON) 0100b = Automatic recovery after tLCK_RETRY; Gate driver is tristated 0101b = Automatic recovery after tLCK_RETRY; Gate driver is in recirculation mode 0110b = Automatic recovery after tLCK_RETRY; Gate driver is in high-side brake mode (All high-side FETs are turned ON) 0111b = Automatic recovery after tLCK_RETRY; Gate driver is in low-side brake mode (All low-side FETs are turned ON) 1000b = Motor lock detection is in report only but no action is taken 1001b = Motor lock detection is disabled 1011b = Motor lock detection is disabled 1100b = Motor lock detection is disabled 1101b = Motor lock detection is disabled 1110b = Motor lock detection is disabled 1111b = Motor lock detection is disabled | N
Fault Configuration | FAULT_CONFIG1 | 0x00000092 | 2:0 | LCK_RETRY | R/W | 000b | Lock retry time | 000b = 100 ms 001b = 500 ms 010b = 1000 ms 011b = 2000 ms 100b = 3000 ms 101b = 5000 ms 110b = 7500 ms 111b = 10000 ms | N
Fault Configuration | FAULT_CONFIG2 | 0x00000094 | 31 | PARITY | R/W | 0b | Parity bit |  | N
Fault Configuration | FAULT_CONFIG2 | 0x00000094 | 30 | ABN_SPD_EN | R/W | 0b | Abnormal Speed Enable | 1b = Enable 0b = Disable | N
Fault Configuration | FAULT_CONFIG2 | 0x00000094 | 29 | LOSS_OF_SYNC_EN | R/W | 0b | Loss of Sync Enable | 1b = Enable 0b = Disable | N
Fault Configuration | FAULT_CONFIG2 | 0x00000094 | 28 | NO_MOTOR_EN | R/W | 0b | No Motor Enable | 1b = Enable 0b = Disable | N
Fault Configuration | FAULT_CONFIG2 | 0x00000094 | 27:24 | LOCK_ABN_SPEED | R/W | 0000b | Abnormal speed lock threshold | 0000b = 250 Hz 0001b = 500 Hz 0010b = 750 Hz 0011b = 1000 Hz 0100b = 1250 Hz 0101b = 1500 Hz 0110b = 1750 Hz 0111b = 2000 Hz 1000b = 2250 Hz 1001b = 2500 Hz 1010b = 2750 Hz 1011b = 3000 Hz 1100b = 3250 Hz 1101b = 3500 Hz 1110b = 3750 Hz 1111b = 4000 Hz | N
Fault Configuration | FAULT_CONFIG2 | 0x00000094 | 23:21 | LOSS_SYNC_TIMES | R/W | 000b | Number of times sync lost for loss of sync lock fault | 000b = Trigger after losing sync 2 times 001b = Trigger after losing sync 3 times 010b = Trigger after losing sync 4 times 011b = Trigger after losing sync 5 times 100b = Trigger after losing sync 6 times 101b = Trigger after losing sync 7 times 110b = Trigger after losing sync 8 times 111b = Trigger after losing sync 9 times | N
Fault Configuration | FAULT_CONFIG2 | 0x00000094 | 20:18 | NO_MTR_THR | R/W | 000b | No motor lock current threshold (No motor lock current threshold (A) = NO_MTR_THR / CSA_GAIN) | 000b = 0.005 V 001b = 0.0075 V 010b = 0.010 V 011b = 0.0125 V 100b = 0.020 V 101b = 0.025 V 110b = 0.030 V 111b = 0.04 V | N
Fault Configuration | FAULT_CONFIG2 | 0x00000094 | 17 | MAX_VM_MODE | R/W | 0b |  | 0b = Latch on Overvoltage 1b = Automatic clear if voltage in bounds
Fault Configuration | FAULT_CONFIG2 | 0x00000094 | 16:14 | MAX_VM_MOTOR | R/W | 000b | Maximum voltage for running motor | 000b = No Limit 001b = 10.0 V 010b = 12.0 V 011b = 14.0 V 100b = 16.0 V 101b = 18.0 V 110b = 19.0 V 111b = 20.0 V | N
Fault Configuration | FAULT_CONFIG2 | 0x00000094 | 13 | MIN_VM_MODE | R/W | 0b |  | 0b = Latch on Undervoltage 1b = Automatic clear if voltage in bounds | N
Fault Configuration | FAULT_CONFIG2 | 0x00000094 | 12:10 | MIN_VM_MOTOR | R/W | 000b | Minimum voltage for running motor | 000b = No Limit 001b = 5.0 V 010b = 6.0 V 011b = 7.0 V 100b = 8.0 V 101b = 9.0 V 110b = 10.0 V 111b = 12.0 V | N
Fault Configuration | FAULT_CONFIG2 | 0x00000094 | 9:7 | AUTO_RETRY_TIMES | R/W | 000b | Number of automatic retry attempts | 000b = No Limit 001b = 2 010b = 3 011b = 5 100b = 7 101b = 10 110b = 15 111b = 20 | N
Fault Configuration | FAULT_CONFIG2 | 0x00000094 | 6:4 | LOCK_MIN_SPEED | R/W | 000b | Speed below which lock fault is triggered | 000b = 0.5 Hz 001b = 1 Hz 010b = 2 Hz 011b = 3 Hz 100b = 5 Hz 101b = 10 Hz 110b = 15 Hz 111b = 25 Hz | N
Fault Configuration | FAULT_CONFIG2 | 0x00000094 | 3:2 | ABN_LOCK_SPD_RATIO | R/W | 00b | Ratio of electrical speed between two consecutive cycles above which abnormal speed lock fault is triggered | 000b = 2 001b = 4 010b = 6 011b = 8 | N
Fault Configuration | FAULT_CONFIG2 | 0x00000094 | 1:0 | ZERO_DUTY_THR | R/W | 00b | Duty cycle below which target speed is zero | 000b = 0% 001b = 1% 010b = 2.0% 011b = 2.5% | N
Algorithm Configuration | 150_DEG_TWO_PH_PROFILE | 0x00000096 | 31 | PARITY | R/W | 0b | Parity bit |  | N
Algorithm Configuration | 150_DEG_TWO_PH_PROFILE | 0x00000096 | 30:28 | TWOPH_STEP0 | R/W | 000b | 150° modulation , Two ph - step duty - 0 | 000b = 0% 001b = 50 % 010b = 75 % 011b = 83.75 % 100b = 87.5 % 101b = 93.75 % 110b = 97.5 % 111b = 99 % | N
Algorithm Configuration | 150_DEG_TWO_PH_PROFILE | 0x00000096 | 27:25 | TWOPH_STEP1 | R/W | 000b | 150° modulation , Two ph - step duty - 1 | 000b = 0% 001b = 50 % 010b = 75 % 011b = 83.75 % 100b = 87.5 % 101b = 93.75 % 110b = 97.5 % 111b = 99 % | N
Algorithm Configuration | 150_DEG_TWO_PH_PROFILE | 0x00000096 | 24:22 | TWOPH_STEP2 | R/W | 000b | 150° modulation, Two ph - step duty - 2 | 000b = 0% 001b = 50 % 010b = 75 % 011b = 83.75 % 100b = 87.5 % 101b = 93.75 % 110b = 97.5 % 111b = 99 % | N
Algorithm Configuration | 150_DEG_TWO_PH_PROFILE | 0x00000096 | 21:19 | TWOPH_STEP3 | R/W | 000b | 150° modulation, Two ph - step duty - 3 | 000b = 0% 001b = 50 % 010b = 75 % 011b = 83.75 % 100b = 87.5 % 101b = 93.75 % 110b = 97.5 % 111b = 99 % | N
Algorithm Configuration | 150_DEG_TWO_PH_PROFILE | 0x00000096 | 18:16 | TWOPH_STEP4 | R/W | 000b | 150° modulation, Two ph - step duty - 4 | 000b = 0% 001b = 50 % 010b = 75 % 011b = 83.75 % 100b = 87.5 % 101b = 93.75 % 110b = 97.5 % 111b = 99 % | N
Algorithm Configuration | 150_DEG_TWO_PH_PROFILE | 0x00000096 | 15:13 | TWOPH_STEP5 | R/W | 000b | 150° modulation, Two ph - step duty - 5 | 000b = 0% 001b = 50 % 010b = 75 % 011b = 83.75 % 100b = 87.5 % 101b = 93.75 % 110b = 97.5 % 111b = 99 % | N
Algorithm Configuration | 150_DEG_TWO_PH_PROFILE | 0x00000096 | 12:10 | TWOPH_STEP6 | R/W | 000b | 150° modulation, Two ph - step duty - 6 | 000b = 0% 001b = 50 % 010b = 75 % 011b = 83.75 % 100b = 87.5 % 101b = 93.75 % 110b = 97.5 % 111b = 99 % | N
Algorithm Configuration | 150_DEG_TWO_PH_PROFILE | 0x00000096 | 9:7 | TWOPH_STEP7 | R/W | 000b | 150° modulation, Two ph - step duty - 7 | 000b = 0% 001b = 50 % 010b = 75 % 011b = 83.75 % 100b = 87.5 % 101b = 93.75 % 110b = 97.5 % 111b = 99 % | N
Algorithm Configuration | 150_DEG_TWO_PH_PROFILE | 0x00000096 | 6:0 | RESERVED | R/W | 0b | reserved bits for algo parameter update |  | N
Algorithm Configuration | 150_DEG_THREE_PH_PROFILE | 0x00000098 | 31 | PARITY | R/W | 0b | Parity bit |  | N
Algorithm Configuration | 150_DEG_THREE_PH_PROFILE | 0x00000098 | 30:28 | THREEPH_STEP0 | R/W | 000b | 150° modulation, Three ph - step duty - 0 | 000b = 0% 001b = 50 % 010b = 75 % 011b = 83.75 % 100b = 87.5 % 101b = 93.75 % 110b = 97.5 % 111b = 99 % | N
Algorithm Configuration | 150_DEG_THREE_PH_PROFILE | 0x00000098 | 27:25 | THREEPH_STEP1 | R/W | 000b | 150° modulation, Three ph - step duty - 1 | 000b = 0% 001b = 50 % 010b = 75 % 011b = 83.75 % 100b = 87.5 % 101b = 93.75 % 110b = 97.5 % 111b = 99 % | N
Algorithm Configuration | 150_DEG_THREE_PH_PROFILE | 0x00000098 | 24:22 | THREEPH_STEP2 | R/W | 000b | 150° modulation, Three ph - step duty - 2 | 000b = 0% 001b = 50 % 010b = 75 % 011b = 83.75 % 100b = 87.5 % 101b = 93.75 % 110b = 97.5 % 111b = 99 % | N
Algorithm Configuration | 150_DEG_THREE_PH_PROFILE | 0x00000098 | 21:19 | THREEPH_STEP3 | R/W | 000b | 150° modulation, Three ph - step duty - 3 | 000b = 0% 001b = 50 % 010b = 75 % 011b = 83.75 % 100b = 87.5 % 101b = 93.75 % 110b = 97.5 % 111b = 99 % | N
Algorithm Configuration | 150_DEG_THREE_PH_PROFILE | 0x00000098 | 18:16 | THREEPH_STEP4 | R/W | 000b | 150° modulation, Three ph - step duty - 4 | 000b = 0.0 % 001b = 0.5 % 010b = 0.75 % 011b = 0.8375 % 100b = 0.875 % 101b = 0.9375 % 110b = 0.975 % 111b = 0.99 % | N
Algorithm Configuration | 150_DEG_THREE_PH_PROFILE | 0x00000098 | 15:13 | THREEPH_STEP5 | R/W | 000b | 150° modulation, Three ph - step duty - 5 | 000b = 0% 001b = 50 % 010b = 75 % 011b = 83.75 % 100b = 87.5 % 101b = 93.75 % 110b = 97.5 % 111b = 99 % | N
Algorithm Configuration | 150_DEG_THREE_PH_PROFILE | 0x00000098 | 12:10 | THREEPH_STEP6 | R/W | 000b | 150° modulation, Three ph - step duty - 6 | 000b = 0% 001b = 50 % 010b = 75 % 011b = 83.75 % 100b = 87.5 % 101b = 93.75 % 110b = 97.5 % 111b = 99 % | N
Algorithm Configuration | 150_DEG_THREE_PH_PROFILE | 0x00000098 | 9:7 | THREEPH_STEP7 | R/W | 000b | 150° modulation, Three ph - step duty - 7 | 000b = 0% 001b = 50 % 010b = 75 % 011b = 83.75 % 100b = 87.5 % 101b = 93.75 % 110b = 97.5 % 111b = 99 % | N
Algorithm Configuration | 150_DEG_THREE_PH_PROFILE | 0x00000098 | 6:5 | LEAD_ANGLE_150DEG_ADV | R/W | 00b | Angle advance for 150° modulation | 00b = 0° 01b = 5° 10b = 10° 11b = 15° | N
Algorithm Configuration | 150_DEG_THREE_PH_PROFILE | 0x00000098 | 4:0 | RESERVED | R/W | 00000b | Reserved |  | Y
Algorithm Configuration | REF_PROFILES1 | 0x0000009A | 31 | PARITY | R/W | 0b | Parity bit |  | N
Algorithm Configuration | REF_PROFILES1 | 0x0000009A | 30:29 | REF_PROFILE_CONFIG | R/W | 00b | Reference Profile Configuration | 00b = Duty Control Mode 01b = Linear Mode 10b = Staircase Mode 11b = Forward Reverse Mode | N
Algorithm Configuration | REF_PROFILES1 | 0x0000009A | 28:21 | DUTY_ON1 | R/W | 00H | Duty_ON1 Configuration Turn On Duty Cycle (%) = {(DUTY_ON1/255)*100} |  | N
Algorithm Configuration | REF_PROFILES1 | 0x0000009A | 20:13 | DUTY_OFF1 | R/W | 00H | Duty_OFF1 Configuration Turn Off Duty Cycle (%) = {(DUTY_OFF1/255)*100} |  | N
Algorithm Configuration | REF_PROFILES1 | 0x0000009A | 12:5 | DUTY_CLAMP1 | R/W | 00H | Duty_CLAMP1 Configuration Duty Cycle for clamping speed (%) = {(DUTY_CLAMP1/255)*100} |  | N
Algorithm Configuration | REF_PROFILES1 | 0x0000009A | 4:0 | DUTY_A | R/W | 00H | 5 MSB bits for Duty Cycle A Duty Cycle A (%) = {(DUTY_A/255)*100} |  | N
Algorithm Configuration | REF_PROFILES2 | 0x0000009C | 31 | PARITY | R/W | 0b | Parity bit |  | N
Algorithm Configuration | REF_PROFILES2 | 0x0000009C | 30:28 | DUTY_A | R/W | 0H | 3 LSB bits for Duty Cycle A Duty Cycle A (%) = {(DUTY_A/255)*100} |  | N
Algorithm Configuration | REF_PROFILES2 | 0x0000009C | 27:20 | DUTY_B | R/W | 00H | Duty_B Configuration Duty Cycle B (%) = {(DUTY_B/255)*100} |  | N
Algorithm Configuration | REF_PROFILES2 | 0x0000009C | 19:12 | DUTY_C | R/W | 00H | Duty_C Configuration Duty Cycle C (%) = {(DUTY_C/255)*100} |  | N
Algorithm Configuration | REF_PROFILES2 | 0x0000009C | 11:4 | DUTY_D | R/W | 00H | Duty_D Configuration Duty Cycle D (%) = {(DUTY_D/255)*100} |  | N
Algorithm Configuration | REF_PROFILES2 | 0x0000009C | 3:0 | DUTY_E | R/W | 00000h | 4 MSB bits for Duty Cycle E Duty Cycle E (%) = {(DUTY_E/255)*100} |  | N
Algorithm Configuration | REF_PROFILES3 | 0x0000009E | 31 | PARITY | R/W | 0b | Parity bit |  | N
Algorithm Configuration | REF_PROFILES3 | 0x0000009E | 30:27 | DUTY_E | R/W | 00H | 4 LSB bits for Duty Cycle E Duty Cycle E (%) = {(DUTY_E/255)*100} |  | N
Algorithm Configuration | REF_PROFILES3 | 0x0000009E | 26:19 | DUTY_ON2 | R/W | 00H | Duty_ON2 Configuration Turn On Duty Cycle (%) = {(DUTY_ON2/255)*100} |  | N
Algorithm Configuration | REF_PROFILES3 | 0x0000009E | 18:11 | DUTY_OFF2 | R/W | 00H | Duty_OFF2 Configuration Turn Off Duty Cycle (%) = {(DUTY_OFF2/255)*100} |  | N
Algorithm Configuration | REF_PROFILES3 | 0x0000009E | 10:3 | DUTY_CLAMP2 | R/W | 00H | Duty_CLAMP2 Configuration Duty Cycle for clamping speed (%) = {(DUTY_CLAMP1/255)*100} |  | N
Algorithm Configuration | REF_PROFILES3 | 0x0000009E | 2:1 | STEP_HYST_BAND |  | 00b | Hysteresis band used for Step changes | 00b = 0% 01b = 2% 10b = 4% 11b = 6% | N
Algorithm Configuration | REF_PROFILES3 | 0x0000009E | 0 | RESERVED | R/W | 0b | Reserved | Reserved | Y
Algorithm Configuration | REF_PROFILES4 | 0x000000A0 | 31 | PARITY | R/W | 0b | Parity bit |  | N
Algorithm Configuration | REF_PROFILES4 | 0x000000A0 | 30:23 | REF_OFF1 | R/W | 00H | Turn off Ref Configuration Turn off Reference % = {(REF_OFF1/255)*100} |  | N
Algorithm Configuration | REF_PROFILES4 | 0x000000A0 | 22:15 | REF_CLAMP1 | R/W | 00H | Ref Clamp 1 Configuration Clamp REF % = {(REF_CLAMP1/255)*100} |  | N
Algorithm Configuration | REF_PROFILES4 | 0x000000A0 | 14:7 | REF_A | R/W | 00H | Ref A configuration Ref A % = {(REF_A/255)*100} |  | N
Algorithm Configuration | REF_PROFILES4 | 0x000000A0 | 6:0 | REF_B | R/W | 00H | 7 MSB of REF_B configuration REF B% = {(REF_B/255)*100} |  | N
Algorithm Configuration | REF_PROFILES5 | 0x000000A2 | 31 | PARITY | R/W | 0b | Parity bit |  | N
Algorithm Configuration | REF_PROFILES5 | 0x000000A2 | 30 | REF_B | R/W | 00H | 1 LSB of REF_B configuration REF B% = {(REF_B/255)*100} |  | N
Algorithm Configuration | REF_PROFILES5 | 0x000000A2 | 29:22 | REF_C | R/W | 00H | REF C configuration REF C % = {(REF_A/255)*100} |  | N
Algorithm Configuration | REF_PROFILES5 | 0x000000A2 | 21:14 | REF_D | R/W | 00H | REF D configuration REF D % = {(REF_D/255)*100} |  | N
Algorithm Configuration | REF_PROFILES5 | 0x000000A2 | 13:6 | REF_E | R/W | 00H | REF E Configuration REF E% = {(REF_E/255)*100} |  | N
Algorithm Configuration | REF_PROFILES5 | 0x000000A2 | 5:0 | RESERVED | R/W | 000000b | Reserved |  | Y
Algorithm Configuration | REF_PROFILES6 | 0x000000A4 | 31 | PARITY | R/W | 0b | Parity bit |  | N
Algorithm Configuration | REF_PROFILES6 | 0x000000A4 | 30:23 | REF_OFF2 | R/W | 00H | Turn off REF Configuration Turn off REF % = {(REF_OFF2/255)*100} |  | N
Algorithm Configuration | REF_PROFILES6 | 0x000000A4 | 22:15 | REF_CLAMP2 | R/W | 00H | Clamp REF Configuration Clamp REF % = {(REF_CLAMP2/255)*100} |  | N
Algorithm Configuration | REF_PROFILES6 | 0x000000A4 | 14:0 | RESERVED | R/W | 000H | Reserved |  | N
Hardware Configuration | PIN_CONFIG1 | 0x000000A6 | 31 | PARITY | R/W | 0b | Parity bit |  | N
Hardware Configuration | PIN_CONFIG1 | 0x000000A6 | 30:19 | DACOUT1_VAR_ADDR | R/W | 000h | 12-bit address of variable to be monitored on Pin 33 |  | N
Hardware Configuration | PIN_CONFIG1 | 0x000000A6 | 18:7 | DACOUT2_VAR_ADDR | R/W | 000h | 12-bit address of variable to be monitored on Pin 34 |  | N
Hardware Configuration | PIN_CONFIG1 | 0x000000A6 | 6:5 | BRAKE_INPUT | R/W | 00b | Brake input configuration on Pin 31 | 00b = Hardware Pin BRAKE 01b = Overwrite Hardware pin with Active Brake 10b = Overwrite Hardware pin with brake functionality disabled 11b = N/A | N
Hardware Configuration | PIN_CONFIG1 | 0x000000A6 | 4:3 | DIR_INPUT | R/W | 00b | Direction input configuration on Pin 28 | 00b = Hardware Pin DIR 01b = Overwrite Hardware pin with clockwise rotation OUTA-OUTB-OUTC 01b = Overwrite Hardware pin with counter clockwise rotation OUTA-OUTC-OUTB 11b = N/A | N
Hardware Configuration | PIN_CONFIG1 | 0x000000A6 | 2:1 | SPD_CTRL_MODE | R/W | 00b | Speed input configuration on Pin 24 | 0b = Analog mode speed Input 1b = PWM Mode Speed Input 10b = I2C Speed Input mode 11b = Frequency based speed Input mode | N
Hardware Configuration | PIN_CONFIG1 | 0x000000A6 | 0 | Alarm Pin | R/W | 0b | Alarm Pin GPIO configuration on Pin 35 | 0b = Disabled (Hi-Z) 1b = Enabled | N
Hardware Configuration | PIN_CONFIG2 | 0x000000A8 | 31 | PARITY | R/W | 0b | Parity bit |  | N
Hardware Configuration | PIN_CONFIG2 | 0x000000A8 | 30:29 | DAC_SOX_CONFIG | R/W | 00b | DAC/SOx Pin 32 Configuration | 00b = DACOUT2 01b = SOA 10b = SOB 11b = SOC | N
Hardware Configuration | PIN_CONFIG2 | 0x000000A8 | 28:27 | SLEEP_TIME | R/W | 00b | Sleep Time | 00b = Check low for 50 µs 01b = Check low for 200 µs 10b = Check low for 20 ms 11b = Check low for 200 ms | N
Hardware Configuration | PIN_CONFIG2 | 0x000000A8 | 26:20 | I2C_TARGET_ADDR | R/W | 0000000b | I2C target address |  | N
Hardware Configuration | PIN_CONFIG2 | 0x000000A8 | 19 | DAC_OUT_EN | R/W | 0b | Enable DAC Outputs | 1b = Enable 0b = Disable | N
Hardware Configuration | PIN_CONFIG2 | 0x000000A8 | 18 | EXT_WD_EN | R/W | 0b | Enable external watchdog on pin29 | 1b = Enable 0b = Disable | N
Hardware Configuration | PIN_CONFIG2 | 0x000000A8 | 17 | EXT_WD_INPUT | R/W | 0b | External watchdog source | 1b = GPIO 0b = I2C | N
Hardware Configuration | PIN_CONFIG2 | 0x000000A8 | 16 | EXT_WD_FAULT | R/W | 0b | External watchdog fault mode | 0b = Report only 1b = Latched fault with Hi-Z outputs | N
Hardware Configuration | PIN_CONFIG2 | 0x000000A8 | 15:14 | EXT_WD_FREQ | R/W | 00b | External watchdog frequency | 00b = 10Hz 01b = 5Hz 10b = 2Hz 11b = 1Hz | N
Hardware Configuration | PIN_CONFIG2 | 0x000000A8 | 13 | FG_CONFIG | R/W | 0b | Fault on FG Pin Configuration | 0b = FG active till BEMF drops below BEMF threshold defined by FG_BEMF_THR 1b = FG toggle as long as motor is actively driven | N
Hardware Configuration | PIN_CONFIG2 | 0x000000A8 | 12:11 | FG_PIN_FAULT_CONFIG | R/W | 00b | Fault on FG Pin Configuration | 00b = FG continues to toggle till motor stops 01b = FG in Hi-Z state, pulled up externally 10b = FG pulled Low 11b = N/A | N
Hardware Configuration | PIN_CONFIG2 | 0x000000A8 | 10:9 | FG_PIN_STOP_CONFIG | R/W | 00b | FG upon Motor Stop Configuration | 00b = FG continues to toggle till motor stops 01b = FG in Hi-Z state, pulled up externally 10b = FG pulled Low 11b = N/A | N
Hardware Configuration | PIN_CONFIG2 | 0x000000A8 | 8:5 | TBLANK | R/W | 0000b | Blanking time after PWM edge | 0000b = 0 µs 0001b = 1 µs 0010b = 2 µs 0011b = 3 µs 0100b = 4 µs 0101b = 5 µs 0110b = 6 µs 0111b = 7 µs 1000b = 8 µs 1001b = 9 µs 1010b = 10 µs 1011b = 11 µs 1100b = 12 µs 1101b = 13 µs 1110b = 14 µs 1111b = 15 µs | N
Hardware Configuration | PIN_CONFIG2 | 0x000000A8 | 4:2 | TPWDTH | R/W | 000b | Comparator deglitch time | 000b = 0 µs 001b = 1 µs 010b = 2 µs 011b = 3 µs 100b = 4 µs 101b = 5 µs 110b = 6 µs 111b = 7 µs | N
Hardware Configuration | PIN_CONFIG2 | 0x000000A8 | 1:0 | ZERO_DUTY_HYST | R/W | 00b | Duty cycle hysteresis to exit standby | 000b = 0 % 001b = 1 % 010b = 2 % 011b = 3 % | N
Hardware Configuration | DEVICE_CONFIG | 0x000000AA | 31 | PARITY | R/W | 0b | Parity bit |  | N
Hardware Configuration | DEVICE_CONFIG | 0x000000AA | 30:16 | INPUT_MAX_FREQUENCY | R/W | 0000h | Maximum frequency (in Hz) for frequency based speed input |  | N
Hardware Configuration | DEVICE_CONFIG | 0x000000AA | 15 | STL_ENABLE | R/W | 0b | STL enable | 0b = Disable 1b = Enable | Y
Hardware Configuration | DEVICE_CONFIG | 0x000000AA | 14 | SSM_CONFIG | R/W | 0b | SSM enable | 0b = Enable 1b = Disable | N
Hardware Configuration | DEVICE_CONFIG | 0x000000AA | 13:12 | RESERVED | R/W | 10b | RESERVED |  | Y
Hardware Configuration | DEVICE_CONFIG | 0x000000AA | 11 | DEV_MODE | R/W | 0b | Device mode select | 0b = Standby mode 1b = Sleep mode | N
Hardware Configuration | DEVICE_CONFIG | 0x000000AA | 10 | SPD_PWM_RANGE_SELECT | R/W | 0b | PWM frequency range select | 0b = 325 Hz to 100 kHz speed PWM input 1b = 10 Hz to 325 Hz speed PWM input | N
Hardware Configuration | DEVICE_CONFIG | 0x000000AA | 9:8 | CLK_SEL | R/W | 00b | Clock source | 00b = Internal Oscillator 01b = N/A 10b = N/A 11b = External Clock input | N
Hardware Configuration | DEVICE_CONFIG | 0x000000AA | 7 | EXT_CLK_EN | R/W | 0b | External clock enable | 1b = Enable 0b = Disable | N
Hardware Configuration | DEVICE_CONFIG | 0x000000AA | 6:4 | EXT_CLK_CONFIG | R/W | 000b | External clock frequency | 000b = 8 kHz 001b =16 kHz 010b = 32 kHz 011b = 64 kHz 100b = 128 kHz 101b = 256 kHz 110b = 512 kHz 111b = 1024 kHz | N
Hardware Configuration | DEVICE_CONFIG | 0x000000AA | 3:0 | DIG_DEAD_TIME | R/W | 000b | Dead time added by digital controller to gate input signals | 0000b = 0ns 0001b = 50ns 0010b = 100ns 0011b = 150ns 0100b = 200ns 0101b = 250ns 0110b = 300ns 0111b = 350ns 1000b = 400ns 1001b = 450ns 1010b = 500ns 1011b = 600ns 1100b = 700ns 1101b = 800ns 1110b = 900ns 1111b = 1000ns | N
Gate Driver Configuration | GD_CONFIG1 | 0x000000AC | 31 | PARITY | R/W | 0b | Parity bit |  | N
Gate Driver Configuration | GD_CONFIG1 | 0x000000AC | 30 | RSVD | R/W | 0b |  |  | Y
Gate Driver Configuration | GD_CONFIG1 | 0x000000AC | 29:28 | OVP_MODE | R/W | 00b | OVP MODE | 0h = Report on nFAULT, latch into status register, predriver Hi-Z, auto recover with retry time 1h =Reserved 2h = Reserved 3h = Reserved | N
Gate Driver Configuration | GD_CONFIG1 | 0x000000AC | 27:26 | RSVD | R/W | 0b |  |  | Y
Gate Driver Configuration | GD_CONFIG1 | 0x000000AC | 25:23 | OCP_MODE | R/W | 0b | OCP MODE | 0h = Report on nFAULT, latch into status register, predriver Hi-Z, auto recover with retry time 1h = Reserved 2h = Report on nFAULT, latch into status register, predriver Hi-Z, no auto recovery, wait for CLR_FLT 3h = Report on nFAULT, latch into status register, no action on predriver 4h = Reserved 5h = Reserved 6h = Reserved 7h = Disabled | N
Gate Driver Configuration | GD_CONFIG1 | 0x000000AC | 22 | OTW_EN | R/W | 0b | Over Temperature Fault Enable | 0b = Disabled 1b = Enabled | N
Gate Driver Configuration | GD_CONFIG1 | 0x000000AC | 21:20 | OCP_DEG | R/W | 00b | OCP Deglitch time | 00b =0.3 µs 01b = 0.6 µs 10b = 0.9 µs 11b = 1 µs | N
Gate Driver Configuration | GD_CONFIG1 | 0x000000AC | 19:18 | OCP_TBLANK | R/W | 0b | OCP Blanking Time | 00b =0.2 µs 01b = 0.5 µs 10b = 0.8 µs 11b = 1 µs | N
Gate Driver Configuration | GD_CONFIG1 | 0x000000AC | 17:16 | TRETRY | R/W | 00b | Retry Time | 00b =0.5 s 01b = 1 s 10b = 2 s 11b = 5 s | N
Gate Driver Configuration | GD_CONFIG1 | 0x000000AC | 15:14 | RSVD | R/W | 00b |  |  | Y
Gate Driver Configuration | GD_CONFIG1 | 0x000000AC | 13:10 | DLY_TARGET | R/W | 0000b | Delay Target Value = 200ns * Value | 00000b = 0 00001b = 200ns 00010b = 400ns 00011b = 600ns 00100b = 800ns 00101b = 1000ns 00110b = 1200ns 00111b = 1400ns 01000b = 1600ns 01001b = 1800ns 01010b = 2000ns 01011b = 2200ns 01100b = 2400ns 01101b = 2600ns 01110b = 2800ns 01111b = 3000ns | N
Gate Driver Configuration | GD_CONFIG1 | 0x000000AC | 9 | DLYCMP_EN | R/W | 00b | Delay Compensation Enabled | 0b = Disabled 1b = Enabled | N
Gate Driver Configuration | GD_CONFIG1 | 0x000000AC | 8:7 | SLEW_RATE | R/W | 00b | Slew Rate | 00b = 25V/µs 01b = 50V/µs 10b = 125V/µs 11b = 200V/µs | N
Gate Driver Configuration | GD_CONFIG1 | 0x000000AC | 6:5 | CSA_GAIN | R/W | 00b | Current Sense Amplifier (CSA) Gain | 00b = 0.25V/A 01b = 0.5V/A 10b = 1V/A 11b = 2V/A | N
Gate Driver Configuration | GD_CONFIG1 | 0x000000AC | 0:4 | RESERVED | R/W | 0000b | Reserved |  | Y
Gate Driver Configuration | GD_CONFIG2 | 0x000000AE | 31 | PARITY | R/W | 0b | Parity bit |  | N
Gate Driver Configuration | GD_CONFIG2 | 0x000000AE | 30:0 | RSVD | R/W | 0b | Reserved |  | Y
Analog Trim | ANA_TRIM3 | 0x000000B0 | 31 | PARITY | R/W | 0b | Parity bit |  | Y
Analog Trim | ANA_TRIM3 | 0x000000B0 | 30:27 | EE_VALID | R/W | 0000b | Reserved TRIM parameter |  | Y
Analog Trim | ANA_TRIM3 | 0x000000B0 | 26:15 | RESERVED | R/W | 000h | Reserved for future use |  | Y
Analog Trim | ANA_TRIM3 | 0x000000B0 | 14 | JTAG_ON_ERR | R/W | 0b | Reserved TRIM parameter |  | Y
Analog Trim | ANA_TRIM3 | 0x000000B0 | 13 | WDT_EN | R/W | 0b | Reserved TRIM parameter |  | Y
Analog Trim | ANA_TRIM3 | 0x000000B0 | 12 | I2C_FREQ | R/W | 0b | Reserved TRIM parameter |  | Y
Analog Trim | ANA_TRIM3 | 0x000000B0 | 11 | TRIM_CPY | R/W | 0b | Reserved TRIM parameter |  | Y
Analog Trim | ANA_TRIM3 | 0x000000B0 | 10 | BT_BYPASS | R/W | 0b | Reserved TRIM parameter |  | Y
Analog Trim | ANA_TRIM3 | 0x000000B0 | 9:8 | RESERVED | R/W | 00b | Reserved TRIM parameter |  | Y
Analog Trim | ANA_TRIM3 | 0x000000B0 | 7 | RAM_ECHK | R/W | 0b | Reserved TRIM parameter |  | Y
Analog Trim | ANA_TRIM3 | 0x000000B0 | 6 | AP-ECHK | R/W | 0b | Reserved TRIM parameter |  | Y
Analog Trim | ANA_TRIM3 | 0x000000B0 | 5 | BT_ECHK | R/W | 0b | Reserved TRIM parameter |  | Y
Analog Trim | ANA_TRIM3 | 0x000000B0 | 4 | MBIST_EN | R/W | 0b | Reserved TRIM parameter |  | Y
Analog Trim | ANA_TRIM3 | 0x000000B0 | 3 | RESERVED | R/W | 0b | Reserved TRIM parameter |  | Y
Analog Trim | ANA_TRIM3 | 0x000000B0 | 2 | AES_EN | R/W | 0b | Reserved TRIM parameter |  | Y
Analog Trim | ANA_TRIM3 | 0x000000B0 | 1:0 | BT_MSRC | R/W | 00b | Reserved TRIM parameter |  | Y
Analog Trim | ANA_TRIM4 | 0x000000B2 | 31 | PARITY | R/W | 0b | Parity bit |  | Y
Analog Trim | ANA_TRIM4 | 0x000000B2 | 30:0 | RESERVED | R/W | 00000000h | Reserved for future use |  | Y
Analog Trim | ANA_TRIM5 | 0x000000B4 | 31 | PARITY | R/W | 0b | Parity bit |  | Y
Analog Trim | ANA_TRIM5 | 0x000000B4 | 30:15 | AES_KEY | R/W | 0000h | Reserved TRIM parameter |  | Y
Analog Trim | ANA_TRIM5 | 0x000000B4 | 14:10 | RESERVED | R/W | 000h | Reserved for future use |  | Y
Analog Trim | ANA_TRIM5 | 0x000000B4 | 9:0 | ADCGE_TRIM | R/W | 000h | Reserved TRIM parameter |  | Y
Analog Trim | ANA_TRIM6 | 0x000000B6 | 31 | PARITY | R/W | 0b | Parity bit |  | Y
Analog Trim | ANA_TRIM6 | 0x000000B6 | 30 | RESERVED | R/W | 0b | Reserved TRIM parameter |  | Y
Analog Trim | ANA_TRIM6 | 0x000000B6 | 29:24 | WCOMP_WN_TRIM | R/W | 0h | Reserved TRIM parameter |  | Y
Analog Trim | ANA_TRIM6 | 0x000000B6 | 23:18 | WCOMP_VP_TRIM | R/W | 000h | Reserved TRIM parameter |  | Y
Analog Trim | ANA_TRIM6 | 0x000000B6 | 12:17 | WCOMP_VN_TRIM | R/W | 0b | Reserved TRIM parameter |  | Y
Analog Trim | ANA_TRIM6 | 0x000000B6 | 11:6 | WCOMP_UP_TRIM | R/W | 0h | Reserved TRIM parameter |  | Y
Analog Trim | ANA_TRIM6 | 0x000000B6 | 5:0 | WCOMP_UN_TRIM | R/W | 000h | Reserved TRIM parameter |  | Y
Analog Trim | ANA_TRIM7 | 0x000000B8 | 31 | PARITY | R/W | 0b | Parity bit |  | Y
Analog Trim | ANA_TRIM7 | 0x000000B8 | 30 | RESERVED | R/W | 0b | Reserved TRIM parameter |  | Y
Analog Trim | ANA_TRIM7 | 0x000000B8 | 29 | CHTRIM_EN | R/W | 0b | Reserved TRIM parameter |  | Y
Analog Trim | ANA_TRIM7 | 0x000000B8 | 28:25 | CH_NUM | R/W | 0h | Reserved TRIM parameter |  | Y
Analog Trim | ANA_TRIM7 | 0x000000B8 | 24:15 | CHGE_TRIM | R/W | 000h | Reserved TRIM parameter |  | Y
Analog Trim | ANA_TRIM7 | 0x000000B8 | 14 | CHTRIM_EN | R/W | 0b | Reserved TRIM parameter |  | Y
Analog Trim | ANA_TRIM7 | 0x000000B8 | 13:10 | CH_NUM | R/W | 0h | Reserved TRIM parameter |  | Y
Analog Trim | ANA_TRIM7 | 0x000000B8 | 9:0 | CHGE_TRIM | R/W | 000h | Reserved TRIM parameter |  | Y
Analog Trim | ANA_TRIM8 | 0x000000BA | 31 | PARITY | R/W | 0b | Parity bit |  | Y
Analog Trim | ANA_TRIM8 | 0x000000BA | 30:15 | RESERVED | R/W | 0000h | Reserved TRIM parameter |  | Y
Analog Trim | ANA_TRIM8 | 0x000000BA | 14:10 | WBCVOS_TRIM | R/W | 00h | Reserved TRIM parameter |  | Y
Analog Trim | ANA_TRIM8 | 0x000000BA | 9:5 | VBCVOS_TRIM | R/W | 00h | Reserved TRIM parameter |  | Y
Analog Trim | ANA_TRIM8 | 0x000000BA | 4:0 | UBCVOS_TRIM | R/W | 00h | Reserved TRIM parameter |  | Y
Analog Trim | ANA_TRIM9 | 0x000000BC | 31 | PARITY | R/W | 0b | Parity bit |  | Y
Analog Trim | ANA_TRIM9 | 0x000000BC | 30:24 | WCOMP_WP_TRIM | R/W | 00h | Reserved TRIM parameter |  | Y
Analog Trim | ANA_TRIM9 | 0x000000BC | 23:18 | VMDIV_TRIM | R/W | 00h | Reserved TRIM parameter |  | Y
Analog Trim | ANA_TRIM9 | 0x000000BC | 17:12 | WPHDIV_TRIM | R/W | 00h | Reserved TRIM parameter |  | Y
Analog Trim | ANA_TRIM9 | 0x000000BC | 11:6 | VPHDIV_TRIM | R/W | 00h | Reserved TRIM parameter |  | Y
Analog Trim | ANA_TRIM9 | 0x000000BC | 5:0 | UPHDIV_TRIM | R/W | 00h | Reserved TRIM parameter |  | Y
Analog Trim | ANA_TRIM10 | 0x000000BE | 31 | PARITY | R/W | 0b | Parity bit |  | Y
Analog Trim | ANA_TRIM10 | 0x000000BE | 30:27 | TRIM_DONE | R/W | 0000b | Reserved TRIM parameter |  | Y
Analog Trim | ANA_TRIM10 | 0x000000BE | 26 | RESERVED | R/W | 0b | Reserved TRIM parameter |  | Y
Analog Trim | ANA_TRIM10 | 0x000000BE | 25:16 | OSC_TRIM | R/W | 000h | Reserved TRIM parameter |  | Y
Analog Trim | ANA_TRIM10 | 0x000000BE | 15:12 | LDO1P5_TRIM | R/W | 0h | Reserved TRIM parameter |  | Y
Analog Trim | ANA_TRIM10 | 0x000000BE | 11:8 | BG_TRIM | R/W | 0h | Reserved TRIM parameter |  | Y
Analog Trim | ANA_TRIM10 | 0x000000BE | 7:6 | RESERVED | R/W | 00b | Reserved TRIM parameter
Analog Trim | ANA_TRIM10 | 0x000000BE | 5:0 | IREF_TRIM | R/W | 00h | Reserved TRIM parameter