## Updates
Description of changes | Who | Date
Initial Version | Venkat | 2021-01-09

## ReadMe
For more information on structuring regsiter content for use with automation tools see the wiki.
For more information on data sheet rules and guidelines, go to the Data Sheet Improvement site where you can find the Data Sheet Standard, Writing and Editing Guidelines, and more.
Fastlane Markup | XML Element | Comment | Enumerations: If you copy the entire cell below, it will give you properly formatted enumerations for the given number of enumerations. All you have to do is insert the enumeration description after the = symbol.
#over# #/over# | Active low (overbar) | Must have closing tag because the overline (active low) may not apply to the enitre word. | Binary enums for easy copy-paste | Hex enums for easy copy-paste
ohm | ohm symbol (Ω) | If ohm is the last word or symbol of an enumeration, spell out the word (ex: 0b = 23 ohm) | 0b = 1b = | 0h = 1h =
#br# | Break (br) | Do not use hard breaks (alt+enter) or merged/split cells to show new lines of text; this formatting does not translate well into DocZone XML. If you need a new line of text, use the markup. | 00b = 01b = 10b = 11b = | 0h = 1h = 2h = 3h =
&amp; | & | Not recommended in most cases; TI writing guidelines are to spell out "and" instead of using ampersand symbol. By design, Fastlane automatically converts & to and. Please check your output to make sure this format is ok. | 000b = 001b = 010b = 011b = 100b = 101b = 110b = 111b = | 0h = 1h = 2h = 3h = 4h = 5h = 6h = 7h =
xb or xh = value (see enums to the right) | Para with role set to enum | Enumerations are the values that a bit can have. You do not have to list all possible values for the bit, only those you want to see in the document. Enumerations should be in the form: 1b = enabled, 0b = disabled). This markup corresponds to the enumerated values in IP-XACT. In PDF outputs, enums are printed on a new line of text to make it easier for customers to read. The cells to the right can be copied and pasted into the Bit Enumerations column without additional markup. If enumerations are included in the bit description column, the following markup must be used: #enum#0b = value#/enum# | 0000b = 0001b = 0010b = 0011b = 0100b = 0101b = 0110b = 0111b = 1000b = 1001b = 1010b = 1011b = 1100b = 1101b = 1110b = 1111b = | 0h = 1h = 2h = 3h = 4h = 5h = 6h = 7h = 8h = 9h = Ah = Bh = Ch = Dh = Eh = Fh =
Symbols | Do not cut and paste symbols. Fastlane requires the symbol to be in the Excel Symbol font. Cut and paste can remove the font.
Subscript Superscript | The best practice for formatting subscript and superscript in text is to open the Font menu to turn on the formatting. Type the text to be formatted and then use the Font menu to turn off the formatting. Typing the text first and then highlighting that text to apply formatting can result in formatting errors and is not recommended.
Spreadsheet definitions and rules |  |  | General notes and guidelines
IP and Register Descriptions Tab |  |  | Register reset values are automatically calculated by the automation tools.
IP | Definition: This field is the name of the IP, module, address block, or group of registers as applicable. In the DocZone XML output, the IP results in a section with a group of register subsections. |  | Start with this file. Product lines can then add their own columns and information in any order to customize the template. As long as the columns from the original FastLane template are included, the automation tools should work (as long as formatting rules for markup and symbols are followed).
| Rules: Use underscores ( _ ) instead of spaces. This text outputs in all capital letters. |  | Do not merge cells in this document. Use the break markup (#br#) to break text to a new line.
IP description | Definition: This field is a general description for all the registers in this IP. |  | Filter support is limited to the register level only. Internal registers or bits can be toggled to reserved in the output files (registers or bits are converted to reserved; internal information is only in spreadhseet). A master template for your device set can be created if these two means of filtering are not sufficient. If you create a master file, before using the automation, save out a unique template for each device set and use that file to run through the automation. Bit-level or other filters will not be supported.
Rules: The output is a single paragraph but lines of text can be broken up using line break markup.
IP base address | Definition: Optional. Use if more convenient than the register address option, or if it suits your use case. This value is assumed to be 0 if it is not given.
| Rules: |  | The Bit Descriptions tab must be filled in completely for the automation to work. Use the IP and Reigster Descriptions tab for more details at the IP or Register level.
Register Acronym Name | Definition: This field is the shortened register name (for example: DEV_ID with full name [register short description] Device ID) |  | All addresses, offsets, resets, and enumerations that are in hex or binary must use one of the approved formatting options. For hex, use 0x00 or 0h. For binary, use 00b.
Rules: Use underscores ( _ ) instead of spaces. This text will output in all capital letters. Register acronyms must be unique within an IP.
Register short description | Definition: This description is a very short register description or is typically a spelled out version of the register acronym name (ex: Device ID for acronym DEV_ID).
Rules: Keep this description short as it is used in space-contstrained tables.
Register offset | Definition: This is the offset from the IP base address.
Rules:
Register address | Definition: Optional. This field is the IP base address plus the register offset. This field may be used instead of the IP base address and Register offset. If those fields are used, this field is ignored.
Rules:
Register Description | Definition: This description is used differently than the register short description entry. This descriptin can be an expansion of the short description. It can list reset states or projection information. The content in this description applies to all bits in that register.
Rules: The output is a single paragraph but lines of text can be broken up using the line break markup.
Reserved Register? | Definition: Setting this field to Y defaults the register to RESERVED and excludes the register from the IP-XACT and DocZone XML outputs.
Rules: Use this option to exclude internal information from the outputs. If an internal DocZone PDF is needed; use the register filter option and set internal content to filter1.
Array Size | Definition: Optional. If you have multiple registers in sequence that are exactly the same (except for 1 or more variables), you can use an array. The documentation will show these as XYZ_y where y is the number in the sequence, starting with 0.
Rules: Arrays of length 0 and 1 are interpreted as a single register. Standard array text is added to all register legends for all IP sections if at least one IP has an array.
Register Filter | Definition: Use this column to apply DocZone filters at the register level.
Rules: Set internal content to filter1. Enter filter numbers the same way as they are entered in DocZone XML; no spaces between text or commas. Ex: filter2,filter3. For more information on DocZone filters, see the wiki (https://doczone.dal.design.ti.com/index.php/Filters).
Bit Descriptions Tab
IP | Definition: See definition above. This field is repeated in the Bit Descriptions tab for the automation because using the template without using the IP and Register Descriptions tab is possible. It is also possible to have the same register name in multiple IP. This field is used to ensure the proper bit descriptions are included with the proper IP and register.
Rules: Use underscores ( _ ) instead of spaces. This text outputs in all capital letters.
Register Acroynm Name | Definition: This field is the shortened register name (for example: DEV_ID with full name Device ID)
Rules: Use underscores ( _ ) instead of spaces. This text outputs in all capital letters.
Register address | Definition: Same as Register address in the Register Descriptions tab.
Rules: Required if only using Bit Descriptions tab.
Bit field number | Definition: Bit number for individual register bits or groups of register bits.
Rules: For bit fields that span multiple bits, use a hyphen or colon to show the bit range starting with the MSB and ending with the LSB (for example 3-0 or 3:0). Delete uneeded rows.
Bit field name | Definition: Name of each individual bit or group of bits. Note: To keep the spreadsheet simple but also allow for unique bit names, the Bit field name is getting converted into the displayName in the IP-XACT. For example, a bit field name of LDO1_VOUT[3:0] is in the IP-XACT as the Name LDO1_VOUT_3:0 and as the displayName LDO1_VOUT[3:0].
Rules: Use underscores ( _ ) instead of spaces. Bit names within a register must be unique. For individual bits with the name Reserved use an _# on the end. Automation will remove this in the document. Names and displayNames in the IP-XACT output will always be the same unless the name does not comply with IP-XACT standard rules. In that case, the displayName will be left as original and the Name will be converted to be compliant with the standard. The DocZone output will always use the bit displayName.
Bit access type | Definition: This field is for the access type for each bit field.
Rules: Complex access types are allowed and the automation automatically creates a legend for each IP. Use standard and consistent formatting for access types (see http://tis.dal.design.ti.com/demo/Register_Bit_Field_Types.xls). To make sure your access type is compatible with the tool, use the dropdown menu or copy and paste the access type from the list at the end of this table.
Bit reset value | Definition: Value of the bit on reset. Could be the default value of the bit, depending on your use case.
Rules: For OTP and EEPROM bits or bits with other factors that determine the reset value, use an X. Include the reason for a reset value of X in the bit description. The register reset value is then X.
Bit description | Definition: Use this field to describe the function or purpose of each bit.
Rules: If the bit has different settings, use the bit enumerations column to list out settings.
Bit enumerations | Definition: Individual values the bit can have, along with the meaning of the value.
Rules: See enumerations in the Fastlane markup section above. Values in hex must be in the form of 0xZY or ZYh (ex: 0xD8 or D8h), values in binary must be in the form of Nb (ex: 1b or 111b) otherwise the values are assumed to be plain text if the value is not a valid binary, hex, or decimal number. Additional equals symbols (=) can be used in an enumeration (ex: 1b = Slot period = 3 ms). Best practice is to use = instead of colon (:) in enumerations (ex 1b = 3 ms preferred over 1b : 3 ms). If xb : value is used, Fastlane converts the : to =. For complex enumerations (additional equals), the following input formats are allowed: 0b = value a = value b 0b : value a = value b
Reserved bit? | Definition: Setting this field to Y changes the name and description of the bit field to RESERVED only in the output files.
Rules: Use Fastlane to configure the output to keep the access type and reset value in the spreadsheet for bits with the Reserved column set to Y or default these to access of read only (R) and reset of 0b or 0h.
Package Information Tab (for Pin Map)
Package Name | Definition: List the package name (package family)
Rules: Required
Package type | Definition: List the package type (designator)
Rules: Required
Number of pins | Definition: List the total number of pins for the package.
Rules: This information is required. The tool will use this number to check for all pins in the Pin Map tab
Package Configuration Number | Definition: Put the corresponding package configuration number from the Pin number column in the Pin Map tab.
Rules: Required for multiple configurations.
Thermal Pad | Definition: Enter a Y for yes or a N for no to record if that package has a thermal pad.
Rules: This column is currently just for informational purposes but could be used in future updates or by other tools. Thermal pad descriptions can be included on the Pin Map tab.
Pin Map Tab
Pin number | Definition: This field is for the pin number of each pin of the package.
Rules: Start with the package configuration 1 (Pkg Config 1) column. Delete or add additional package configuration columns as needed for different configurations. For pins with the exact same name and description, you can use a CSV for the pin number (ex: 2,8). The Fastlane output is ordered by pin number or ball name (for BGAs). Fastlane does not reorder the pin numbers in a CSV so the recommended order is from smallest to largest number. For example, the order of pin number of 8,2 is 8.
Pin name | Definition: Name each pin.
Rules: Use underscores ( _ ) instead of spaces or slashes (for alternative functions or signal muxing). Refer to the data sheet standard (STDZ017) for full list of rules and guidelines
Pin direction | Definition: This field is for the direction of the pin. For a signal description (analog, digital, power, ground, etc), use Pin signal type.
Rules: This information is required for data sheets. The entires can only be In, Out, Inout, or blank for the automation to work. The Fastlane output will be I, O, I/O, and dash for blanks. Use the dropdown menu to select the correct option from the list below:
| Input name (IP-XACT convention) | Description
| In | Input (I in DocZone output)
| Out | Output (O in DocZone output)
| Inout | Input and output (I/O in DocZone output)
Ground, no connection, not applicable (- in DocZone output)
Pin signal type | Definition: Use this column as needed to label pins as digital, analog, or other.
Rules: Use underscores ( _ ) instead of spaces or slashes (for alternative functions or signal muxing). Refer to the data sheet standard (STDZ017) for full list of rules and guidelines.
Pin description | Definition: Describe the function of each pin. Include a description of alternate functions in the same cell.
Rules: Use breaks (#br#) to separate content into multiple lines of text.
Bit Access Types: To ensure your access type is identified correctly by the automation tool, select from this list of predefined access types. If your access type is not listed, please contact your writer to propose a change or addition.
Access Type | Description
R | Read
RC | Read to clear
RP | Read (Requires Privilege)
RCP | Read to Clear (Requires Privilege)
RS | Read to Set
RSP | Read to Set (Requires Privilege)
R-0 | Read returns 0s
R-1 | Read returns 1s
Rsec | Read (Requires secure access)
RsecP | Read (Requires secure privileged access)
Rcap | Read To Capture
RcapP | Read To Capture (Requires privileged access)
RH | Read (Set or Cleared by Hardware)
RK | Read (Requires Unlocking)
W | Write
WP | Write (Requires Privilege)
W0S | Write 0 to Set
W0SP | Write 0 to Set (Requires Privilege)
W1S | Write 1 to Set
W1SP | Write 1 to Set (Requires Privilege)
W0C | Write 0 to Clear
W0CP | Write 0 to Clear (Requires Privilege)
W1C | Write 1 to Clear
W1CP | Write 1 to Clear (Requires Privilege)
W0T | Write 0 to Toggle
W0TP | Write 0 to Toggle (Requires Privilege)
W1T | Write 1 to Toggle
W1TP | Write 1 to Toggle (Requires Privilege)
Wonce | Write Once
WSonce | Write (Set Once)
WAPU | Atomic Write with Password Unlock
Wsec | Write (Requires secure access)
WsecP | Write (Requires secure privileged access)
Wcap | Write To Capture
WcapP | Write To Capture (Requires privileged access)
WtoPH | Write To Pulse High
WtoPHP | Write To Pulse High (Requires privileged access)
WK | Write (Requires Unlocking)
R/W | Read / Write
R/W0S | Read / Write 0 to Set
R/W1S | Read / Write 1 to Set
R/W0C | Read / Write 0 to Clear
R/W1C | Read / Write 1 to Clear
R/W0T | Read/ Write 0 to Toggle
R/W1T | Read/ Write 1 to Toggle
RC/W | Read to Clear / Write
RC/W0S | Read to Clear/ Write 0 to Set
RC/W1SP | Read to Clear / Write 1 to Set
RC/W0C | Read to Clear/ Write 0 to Clear
RC/W1C | Read to Clear / Write 1 to Clear
RC/W0T | Read to Clear/ Write 0 to Toggle
RC/W1T | Read to Clear/ Write 1 to Toggle
RS/W | Read to Set / Write
RS/W0S | Read to Set/ Write 0 to Set
RS/W1SP | Read to Set / Write 1 to Set
RS/W0C | Read to Set/ Write 0 to Clear
RS/W1C | Read to Set / Write 1 to Clear
RS/W0T | Read to Set/ Write 0 to Toggle
RS/W1T | Read to Set/ Write 1 to Toggle
R-0/W | Read returns 0s/Write
R-1/W | Read returns 1s/Write
R-0/W1C | Read returns 0s/Write 1 to Clear
R-0/W1S | Read returns 0s/Write 1 to Set
R-1/W0S | Read returns 1s/Write 0 to Set
R-0/W0C | Read returns 0s/Write 0 to Clear
R/Wonce | Read/Write Once
R/WSonce | Read/Write (Set Once)
R/WAPU | Atomic Write with Password Unlock
R-0/WAPU | Read returns 0s/Atomic Write with Password Unlock
R-1/WAPU | Read returns 1s/Atomic Write with Password Unlock
R/Wsec | Read/Write requires Secure Access
Rsec/Wsec | Read requires Secure Access/Write requires Secure Access
R/Wcap | Read/Write To Capture
Rcap/Wcap | Read To Capture/Write To Capture
Rcap/W | Read To Capture/Write
R/WtoPH | Read/Write To Pulse High
RK/WK | Read (Requires Unlocking)/Write (Requires Unlocking)
R/WP | Read / Write (Privilege Only)
R/W0SP | Read / Write 0 to Set (Privilege Only)
R/W0CP | Read / Write 0 to Clear (Privilege Only)
R/W1SP | Read / Write 1 to Set (Privilege Only)
R/W1CP | Read / Write 1 to Clear (Privilege Only)
R/W0TP | Read / Write 0 to Toggle (Privilege Only)
R/W1TP | Read / Write 1 to Toggle (Privilege Only)
RC/WP | Read to Clear / Write (Privilege Only)
RC/W0SP | Read to Clear / Write 0 to Set (Privilege Only)
RC/W0CP | Read to Clear / Write 0 to Clear (Privilege Only)
RC/W1SP | Read to Clear / Write 1 to Set (Privilege Only)
RC/W1CP | Read to Clear / Write 1 to Clear (Privilege Only)
RC/W0TP | Read to Clear / Write 0 to Toggle (Privilege Only)
RC/W1TP | Read to Clear / Write 1 to Toggle (Privilege Only)
RS/WP | Read to Set / Write (Privilege Only)
RS/W0SP | Read to Set / Write 0 to Set (Privilege Only)
RS/W0CP | Read to Set / Write 0 to Clear (Privilege Only)
RS/W1SP | Read to Set / Write 1 to Set (Privilege Only)
RS/W1CP | Read to Set / Write 1 to Clear (Privilege Only)
RS/W0TP | Read to Set / Write 0 to Toggle (Privilege Only)
RS/W1TP | Read to Set / Write 1 to Toggle (Privilege Only)
R/WsecP | Read/Write requires Privileged, Secure Access
Rsec/WsecP | Read requires Secure Access/Write requires Privileged, Secure Access
RP/W | Read (Privilege Only) / Write
RP/W0S | Read (Privilege Only) / Write 0 to Set
RP/W1S | Read (Privilege Only) / Write 1 to Set
RP/W0C | Read (Privilege Only) / Write 0 to Clear
RP/W1C | Read (Privilege Only) / Write 1 to Clear
RP/W0T | Read (Privilege Only) / Write 0 to Toggle
RP/W1T | Read (Privilege Only) / Write 1 to Toggle
RCP/W | Read to Clear (Privilege Only) / Write
RCP/W0S | Read to Clear (Privilege Only) / Write 0 to Set
RCP/W1S | Read to Clear (Privilege Only) / Write 1 to Set
RCP/W0C | Read to Clear (Privilege Only) / Write 0 to Clear
RCP/W1 | Read to Clear (Privilege Only) / Write 1 to Clear
RCP/W0T | Read to Clear (Privilege Only) / Write 0 to Toggle
RCP/W1T | Read to Clear (Privilege Only) / Write 1 to Toggle
RSP/W | Read to Set (Privilege Only) / Write
RSP/W0S | Read to Set (Privilege Only) / Write 0 to Set
RSP/W1S | Read to Set (Privilege Only) / Write 1 to Set
RSP/W0C | Read to Set (Privilege Only) / Write 0 to Clear
RSP/W1 | Read to Set (Privilege Only) / Write 1 to Clear
RSP/W0T | Read to Set (Privilege Only) / Write 0 to Toggle
RSP/W1T | Read to Set (Privilege Only) / Write 1 to Toggle
RP/Wsec | Read requires Privileged Access/Write requires Secure Access
RsecP/Wsec | Read requires Privileged, Secure Access/Write requires Secure Access
RP/WP | Read (Privilege Only) / Write (Privilege Only)
RP/W0SP | Read (Privilege Only) / Write 0 to Set (Privilege Only)
RP/W1SP | Read (Privilege Only) / Write 1 to Set (Privilege Only)
RP/W0CP | Read (Privilege Only) / Write 0 to Clear (Privilege Only)
RP/W1CP | Read (Privilege Only) / Write 1 to Clear (Privilege Only)
RP/W0TP | Read (Privilege Only) / Write 0 to Toggle (Privilege Only)
RP/W1TP | Read (Privilege Only) / Write 1 to Toggle (Privilege Only)
RCP/WP | Read to Clear (Privilege Only) / Write (Privilege Only)
RCP/W0SP | Read to Clear (Privilege Only) / Write 0 to Set (Privilege Only)
RCP/W1SP | Read to Clear (Privilege Only) / Write 1 to Set (Privilege Only)
RCP/W0CP | Read to Clear (Privilege Only) / Write 0 to Clear (Privilege Only)
RCP/W1CP | Read to Clear (Privilege Only) / Write 1 to Clear (Privilege Only)
RCP/W0TP | Read to Clear (Privilege Only) / Write 0 to Toggle (Privilege Only)
RCP/W1TP | Read to Clear (Privilege Only) / Write 1 to Toggle (Privilege Only)
RSP/WP | Read to Set (Privilege Only) / Write (Privilege Only)
RSP/W0SP | Read to Set (Privilege Only) / Write 0 to Set (Privilege Only)
RSP/W1SP | Read to Set (Privilege Only) / Write 1 to Set (Privilege Only)
RSP/W0CP | Read to Set (Privilege Only) / Write 0 to Clear (Privilege Only)
RSP/W1CP | Read to Set (Privilege Only) / Write 1 to Clear (Privilege Only)
RSP/W0TP | Read to Set (Privilege Only) / Write 0 to Toggle (Privilege Only)
RSP/W1TP | Read to Set (Privilege Only) / Write 1 to Toggle (Privilege Only)
RP/WsecP | Read requires Privileged Access/Write requires Privileged, Secure Access
RsecP/WsecP | Read requires Privileged, Secure Access/Write requires Privileged, Secure Access

## Bit_Descriptions_32-Bit
IP | Register Acronym Name | Register Address | Bit Field Number | Bit Field Name | Bit Access Type [Use dropdown or tool will fail] | Bit Reset Value | Bit Description | Bit Enumerations (bit settings) | Reserved Bit? (Y or N)
Fault Status | GATE_DRIVER_FAULT_STATUS | 0x000000E0 | 31 | DRIVER_FAULT | R | 0b | Logic OR of driver fault registers | 0b = No Gate Driver fault condition is detected 1b = Gate Driver fault condition is detected | N
Fault Status | GATE_DRIVER_FAULT_STATUS | 0x000000E0 | 30:15 | RESERVED | R | 0b | RESERVED |  | Y
Fault Status | GATE_DRIVER_FAULT_STATUS | 0x000000E0 | 14 | OCP | R | 0b | Over current protection | 0b = No overcurrent condition is detected 1b = Overcurrent condition is detected | N
Fault Status | GATE_DRIVER_FAULT_STATUS | 0x000000E0 | 13 | RESET | R | 0b | Power On Reset | 0b = Powerup condition is detected 1b = Powerup condition is cleared | N
Fault Status | GATE_DRIVER_FAULT_STATUS | 0x000000E0 | 12 | SYSFLT | R | 0b | System Fault | 0b = No system fault is detected 1b = system fault is detected | N
Fault Status | GATE_DRIVER_FAULT_STATUS | 0x000000E0 | 11 | OVP | R | 0b | Over voltage protection | 0b = No overvoltage condition is detected on VM 1b = Overvoltage condition is detected on VM | N
Fault Status | GATE_DRIVER_FAULT_STATUS | 0x000000E0 | 10 | CP_UV | R | 0b | Charge pump undervoltage | 0b = No undervoltage condition is detected on CP 1b = Undervoltage condition is detected on CP | N
Fault Status | GATE_DRIVER_FAULT_STATUS | 0x000000E0 | 9 | VM_UV | R | 0b | VM undervoltage | 0b = No undervoltage condition is detected on VM 1b = Undervoltage condition is detected on VM | N
Fault Status | GATE_DRIVER_FAULT_STATUS | 0x000000E0 | 8 | RESERVED | R | 0b | RESERVED |  | Y
Fault Status | GATE_DRIVER_FAULT_STATUS | 0x000000E0 | 7 | OTW | R | 0b | Over temperature warning | 0b = No overtemperature warning is detected 1b = Overtemperature warning is detected | N
Fault Status | GATE_DRIVER_FAULT_STATUS | 0x000000E0 | 6 | OTSD | R | 0b | Over temperature shutdown | 0b = No overtemperature shutdown is detected 1b = Overtemperature shutdown is detected | N
Fault Status | GATE_DRIVER_FAULT_STATUS | 0x000000E0 | 5:4 | RESERVED | R | 0b | RESERVED |  | Y
Fault Status | GATE_DRIVER_FAULT_STATUS | 0x000000E0 | 3 | SPI_FLT | R | 0b | SPI faults | 0b = No SPI fault is detected 1b = SPI fault is detected | N
Fault Status | GATE_DRIVER_FAULT_STATUS | 0x000000E0 | 2 | AVDD_UV | R | 0b | AVDD undervoltage | 0b = No undervoltage condition is detected on AVDD 1b = Undervoltage condition is detected on AVDD | N
Fault Status | GATE_DRIVER_FAULT_STATUS | 0x000000E0 | 1 | VINAVDD_UV | R | 0b | VINAVDD undervoltage | 0b = No undervoltage condition is detected on VIN_AVDD 1b = Undervoltage condition is detected on VIN_AVDD | N
Fault Status | GATE_DRIVER_FAULT_STATUS | 0x000000E0 | 0 | AVDD_OCP | R | 0b | AVDD OCP fault | 0b = No overcurrent condition is detected on AVDD LDO 1b = Overcurrent condition is detected on AVDD LDO | N
Fault Status | CONTROLLER_FAULT_STATUS | 0x000000E2 | 31 | CONTROLLER_FAULT | R | 0b | Logic OR of controller fault registers | 0b = No controller fault condition is detected 1b = Controller fault condition is detected | N
Fault Status | CONTROLLER_FAULT_STATUS | 0x000000E2 | 30 | OTW MCE | R | 0b | Indicates overtemperature MCE | 0b = No OT MCE Fault detected 1b = OT MCE Detected | Y
Fault Status | CONTROLLER_FAULT_STATUS | 0x000000E2 | 29 | IPD_FREQ_FAULT | R | 0b | Indicates IPD frequency fault | 0b = No IPD frequency fault detected 1b = IPD frequency fault detected | N
Fault Status | CONTROLLER_FAULT_STATUS | 0x000000E2 | 28 | IPD_T1_FAULT | R | 0b | Indicates IPD T1 fault | 0b = No IPD T1 fault detected 1b = IPD T1 fault detected | N
Fault Status | CONTROLLER_FAULT_STATUS | 0x000000E2 | 27 | IPD_T2_FAULT | R | 0b | Indicates IPD T2 fault | 0b = No IPD T2 fault detected 1b = IPD T2 fault detected | N
Fault Status | CONTROLLER_FAULT_STATUS | 0x000000E2 | 26:24 | RESERVED | R | 000b | Reserved |  | Y
Fault Status | CONTROLLER_FAULT_STATUS | 0x000000E2 | 23 | ABN_SPEED | R | 0b | Indicates abnormal speed motor lock condition | 0b = No abnormal speed fault detected 1b = Abnormal Speed fault detected | N
Fault Status | CONTROLLER_FAULT_STATUS | 0x000000E2 | 22 | LOSS_OF_SYNC | R | 0b | Indicates sync lost motor lock condition | 0b = No sync lost fault detected 1b = Sync lost fault detected | N
Fault Status | CONTROLLER_FAULT_STATUS | 0x000000E2 | 21 | NO_MTR | R | 0b | Indicates no motor fault | 0b = No motor fault not detected 1b = No motor fault detected | N
Fault Status | CONTROLLER_FAULT_STATUS | 0x000000E2 | 20 | MTR_LCK | R | 0b | Indicates when one of the motor lock is triggered | 0b = Motor lock fault not detected 1b = Motor lock fault detected | N
Fault Status | CONTROLLER_FAULT_STATUS | 0x000000E2 | 19 | CBC_ILIMIT | R | 0b | Indicates CBC current limit fault | 0b = No CBC fault detected 1b = CBC fault detected | N
Fault Status | CONTROLLER_FAULT_STATUS | 0x000000E2 | 18 | LOCK_ILIMIT | R | 0b | Indicates lock detection current limit fault | 0b = No lock current limit fault detected 1b = Lock current limit fault detected | N
Fault Status | CONTROLLER_FAULT_STATUS | 0x000000E2 | 17 | MTR_UNDER_VOLTAGE | R | 0b | Indicates motor undervoltage fault | 0b = No motor undervoltage detected 1b = Motor undervoltage detected | N
Fault Status | CONTROLLER_FAULT_STATUS | 0x000000E2 | 16 | MTR_OVER_VOLTAGE | R | 0b | Indicates motor overvoltage fault | 0b = No motor overvoltage detected 1b = Motor overvoltage detected | N
Fault Status | CONTROLLER_FAULT_STATUS | 0x000000E2 | 15 | EXT_WD_TIMEOUT | R | 0b | Indicates external watchdog timeout fault | 0b = No external watchdog timeout fault detected 1b = External watchdog timeout fault detected | N
Fault Status | CONTROLLER_FAULT_STATUS | 0x000000E2 | 14:3 | RESERVED | R | 000h | Reserved |  | Y
Fault Status | CONTROLLER_FAULT_STATUS | 0x000000E2 | 2 | STL_EN | R | 0b | Indicates STL is enabled in EEPROM | 0b = STL Disable 1b = STL Enable | N
Fault Status | CONTROLLER_FAULT_STATUS | 0x000000E2 | 1 | STL_STATUS | R | 0b | Indicates STL success criteria Pass = 1b; Fail = 0b | 0b = STL Fail 1b = STL Pass | N
Fault Status | CONTROLLER_FAULT_STATUS | 0x000000E2 | 0 | APP_RESET | R | 0b | App reset | 0b = App Reset Fail 1b = App Reset Successful | N
System Status | SYS_STATUS1 | 0x000000E4 | 31:16 | VOLT_MAG | R | 0000h | Applied DC input voltage (/10 to get DC input voltage in V) |  | N
System Status | SYS_STATUS1 | 0x000000E4 | 15:1 | SPEED_CMD | R | 000h | Decoded speed command in PWM/Analog/Freq. mode (SPEED_CMD (%) = SPEED_CMD/32767 * 100%) |  | N
System Status | SYS_STATUS1 | 0x000000E4 | 0 | I2C ENTRY STATUS | R | 0b | Indicates if I2C entry has happened | 0 = I2C mode not entered through pin sequence 1 = I2C mode entered through pin sequence | N
Algo Control | ALGO_CTRL1 | 0x000000E6 | 31 | EEPROM_WRT | W | 0b | Write the configuration to EEPROM | 1b = Write to the EEPROM registers from shadow registers | N
Algo Control | ALGO_CTRL1 | 0x000000E6 | 30 | EEPROM_READ | W | 0b | Read the default configuration from EEPROM | 1b = Read the EEPROM registers to shadow registers | N
Algo Control | ALGO_CTRL1 | 0x000000E6 | 29 | CLR_FLT | W | 0b | Clears all faults | 1b = Clear all the driver and controller faults | N
Algo Control | ALGO_CTRL1 | 0x000000E6 | 28 | CLR_FLT_RETRY_COUNT | W | 0b | Clears fault retry count | 1b = clear the lock fault retry counts | N
Algo Control | ALGO_CTRL1 | 0x000000E6 | 27:20 | EEPROM_WRITE_ACCESS_KEY | W | 00h | EEPROM write access key; 8-bit key to unlock the EEPROM write command |  | N
Algo Control | ALGO_CTRL1 | 0x000000E6 | 19:1 | RESERVED | W | 000h | Reserved |  | Y
Algo Control | ALGO_CTRL1 | 0x000000E6 | 0 | EXT_WD_STATUS_SET | W | 0b | Watchdog status to be set by external MCU in I2C watchdog mode | 0b = Reset automatically 1b = To set the EXT_WD_STATUS_SET | N
Device Control | DEVICE_CTRL | 0x000000E8 | 31 | RESERVED | W | 0b | Reserved |  | Y
Device Control | DEVICE_CTRL | 0x000000E8 | 30:16 | SPEED_CTRL | W | 0000h | Digital speed command (SPEED_CTRL (%) = SPEED_CTRL/32767 * 100%) |  | N
Device Control | DEVICE_CTRL | 0x000000E8 | 15 | OVERRIDE | W | 0b | Speed input select for I2C vs speed pin | 0b = SPEED_CMD using Analog/Freq/PWM mode 1b = SPEED_CMD using SPD_CTRL[14:0] | N
Device Control | DEVICE_CTRL | 0x000000E8 | 14:0 | RESERVED | R | 00h | RESERVED |  | Y
System Status | SYS_STATUS2 | 0x000000EA | 31:28 | STATE | R | 0h | Current status of state machine; 4-bit value indicating status of state machine | 0000b = SYSTEM_IDLE 0001b = MOTOR_START 0010b = MOTOR_RUN 0011b = SYSTEM_INIT 0100b = MOTOR_IPD 0101b = MOTOR_ALIGN 0110b = MOTOR_IDLE 0111b = MOTOR_STOP 1000b = FAULT 1001b = MOTOR_DIRECTION 1010b = HALL_ALIGN 1101b = MOTOR_ISD 1100b = MOTOR_CALIBRATE 1101b = MOTOR_DESCEL 1110b = MOTOR_BRAKE 1111b = N/A | N
System Status | SYS_STATUS2 | 0x000000EA | 27:18 | RESERVED | R | 0b | Reserved |  | Y
System Status | SYS_STATUS2 | 0x000000EA | 17 | STL_FAULT | R | 0b | STL fault status | 0b = Pass 1b = Fail | N
System Status | SYS_STATUS2 | 0x000000EA | 16 | APP_INDEX | R | 0b | To check whether application ROM has been entered | 1b = Pass 0b = Fail | Y
System Status | SYS_STATUS2 | 0x000000EA | 15:0 | MOTOR_SPEED | R | 0000h | Speed output (/10 to get motor electrical speed in Hz) |  | N
System Status | SYS_STATUS3 | 0x000000EC | 31:16 | DC_BUS_CURR | R | 0000h | DC bus current (/256 to get DC bus current in A) |  | N
System Status | SYS_STATUS3 | 0x000000EC | 15:0 | DC_BATT_POW | R | 0000h | Battery (input) power (/64 to get battery power in W) |  | N
Algorithm Variables | INPUT_DUTY | 40Ch | 31:0 | INPUT_DUTY | R | 00000000h | 32-bit value indicating the duty cycle that the user commands Input duty cycle (in %) = (Input Duty Cycle / 2^30) * 100 |  | N
Algorithm Variables | SET_DUTY | 522h | 31:0 | SET_DUTY | R | 00000000h | 32-bit value indicating the duty cycle that the FW wants. Set duty cycle (in %) = (Set Duty Cycle / 2^30) * 100 |  | N
Algorithm Variables | CURRENT_DUTY | 512h | 31:0 | CURRENT_DUTY | R | 00000000h | 32-bit value indicating the duty cycle that is currently being applied. Current duty cycle (in %) = (Current Duty Cycle / 2^30) * 100 |  | N
Algorithm Variables | MOTOR_SPEED_PU | 5CEh | 31:0 | MOTOR_SPEED_PU | R | 00000000h | 32-bit value indicating the speed of the motor. Motor speed (in Hz) = (Motor Speed in PU / 2^30) * (MAX_SPEED / 16) |  | N
Algorithm Variables | DC_BUS_POWER_PU | 714h | 31:0 | DC_BUS_POWER_PU | R | 00000000h | 32-bit value indicating the power drawn by the motor. DC Bus Power (in W) = (DC Bus Power in PU / 2^30) * (MAX_POWER / 4) |  | N

## IP_and_Register_Descriptions
IP | IP Description | IP Base Address | Register Acronym Name | Register Short Description | Register Offset | Register Address (Base + offset) |  | Register Description | Reserved Register? | Array Size (Number of Registers) | Register Filter
Fault Status |  | 0E0h | GATE_DRIVER_FAULT_STATUS | Fault Status Register | 000h | 0E0h |  | Status of various faults | N
Fault Status |  | 0E0h | CONTROLLER_FAULT_STATUS | Fault Status Register | 002h | 0E2h |  | Status of various faults | N
System Status |  | 0E0h | SYS_STATUS1 | System Status Register1 | 004h | 0E4h | gMCCStat[0] | Status of various system and motor parameters | N
Algo Control |  | 0E0h | ALGO_CTRL1 | Algorithm Control Parameters | 006h | 0E6h | gMCCStat[1] | Algorithm Control Parameters | N
Device Control |  | 0E0h | DEVICE_CTRL | Device Control Parameters | 008h | 0E8h | gMCCStat[2] | Device Control Parameters | N
System Status |  | 0E0h | SYS_STATUS2 | System Status Register2 | 00Ah | 0EAh | gMCCStat[3] | Status of various system and motor parameters | N
System Status |  | 0E0h | SYS_STATUS3 | System Status Register3 | 00Ch | 0ECh | gMCCStat[4] | Status of various system and motor parameters | N
Algorithm Variables |  | 00h | INPUT_DUTY | Input Duty Cycle | 40Ch | 40Ch |  | Input duty cycle | N
Algorithm Variables |  | 00h | SET_DUTY | Set Duty Cycle | 522h | 522h |  | Target duty cycle | N
Algorithm Variables |  | 00h | CURRENT_DUTY | Current Duty Cycle | 512h | 512h |  | Current duty cycle | N
Algorithm Variables |  | 00h | MOTOR_SPEED_PU | Motor Speed in PU | 5CEh | 5CEh |  | Motor speed in PU | N
Algorithm Variables |  | 00h | DC_BUS_POWER_PU | DC Bus Power in PU | 714h | 714h |  | DC bus power in PU | N